## README
PS26009 — Ground Truth Data: Cleaned & Flagged
Source files: master_mn_ground_truth (occurrence points) + high_confidence_grade_tonnage (grade/tonnage). Cleaned for duplicate mines, coordinate precision, and state-name inconsistencies.
ISSUES FOUND & HOW THEY WERE HANDLED
1. Duplicate mines across rows — same mine reported multiple times under different lease numbers or years, at the identical coordinate. Fixed: rows are clustered by coordinate rounded to ~1km (2 decimals); one 'is_representative' row per cluster is kept for analysis, others are flagged False and shaded orange (not deleted, so nothing is lost — just clearly marked as duplicates).
2. Fake precision (block/district-centroid coordinates) — many rows are rounded to exactly 1-2 decimal places, which reads as a real point but is actually block/district-level (~1-11km uncertainty), not real mine GPS. Fixed: every row is flagged 'coord_precision' = mine_level (>=4 decimals) or block_district_level (<=2 decimals). Block-level rows are shaded yellow. Treat yellow rows as directional only, not precise validation points.
3. Inconsistent state naming — 'Orissa' and 'Odisha' were both used for the same state. Fixed: normalized to 'Odisha' in the state_norm column (original 'state' column kept untouched for reference).
4. No-coordinate rows mixed into point-level files — 11 rows in the grade/tonnage file are pure state/national aggregates with no lat/lon, incorrectly sitting in what's supposed to be a point-level dataset. Fixed: moved entirely to the 'Aggregates_NoCoords' sheet. Do not use these for any per-point mapping or validation — citation/narrative use only.
5. Broken 'strict subset of master' assumption — the grade/tonnage no-coordinate rows cannot be a subset of master (master requires coordinates by definition). This claim should not be repeated anywhere.
6. Missing USGS confidence score on many rows — several occurrence rows (especially Karnataka) have no 'score' value at all, meaning unscored, not necessarily lower quality — but can't currently be treated as equivalent to scored USGS_MRDS rows.
7. Grade/Tonnage <-> Ground Truth linkage — the two files don't share a clean key. A best-effort match by rounded coordinate is provided in 'matched_ground_truth_name' on the Grade_Tonnage_Clean sheet; treat unmatched rows as unlinked, not necessarily wrong.
KEY CORRECTED NUMBERS — use these, not earlier estimates
Ground truth: total rows (raw): 231
Ground truth: rows with no coordinates: 0
Ground truth: rows with coordinates: 231
Ground truth: unique clusters (~1km dedup): 143
Ground truth: mine-level precision rows (any): 178
Ground truth: block/district-level precision rows: 53
Grade/Tonnage: total rows (raw): 89
Grade/Tonnage: rows with NO coordinates (moved to Aggregates_NoCoords): 11
Grade/Tonnage: rows with coordinates: 78
Grade/Tonnage: unique clusters (~1km dedup): 35
Grade/Tonnage: mine-level precision rows: 40
Grade/Tonnage: block/district-level precision rows: 38
Grade/Tonnage: USABLE for regression (unique + mine-level precision): 13
IMPORTANT CORRECTION vs. earlier team estimate:
Grade/tonnage regression-ready points (unique location AND genuine mine-level coordinate precision) = 13. This is lower than the ~25-30 previously assumed — that earlier figure only applied deduplication OR precision filtering, not both together rigorously. Use 13 going forward for any GO/NO-GO framing on the regression module.
STATE-LEVEL UNIQUE GROUND-TRUTH COUNTS (deduped, representative rows only)
Madhya Pradesh: 56 unique points
Maharashtra: 21 unique points
Odisha: 16 unique points
Karnataka: 15 unique points
Andhra Pradesh: 11 unique points
Goa: 7 unique points
West Bengal: 2 unique points
Gujarat: 2 unique points
Jharkhand: 2 unique points
Rajasthan: 2 unique points
Bihar: 1 unique points
Madhya Pradesh, Maharashtra: 1 unique points
Telangana: 1 unique points
COLOR KEY
Orange shading = duplicate row (not the representative for its cluster)
Yellow shading = block/district-level coordinate precision, not mine-level
Sheets: Ground_Truth_Clean (231 rows, all flagged) ¦ Grade_Tonnage_Clean (78 rows w/ coords, all flagged) ¦ Aggregates_NoCoords (11 rows, no lat/lon — citation use only)
Context: 114 of 143 representative Ground_Truth_Clean mine points (80%) have no tonnage data. 112 of these come from USGS_MRDS, a location-only occurrence database that structurally does not carry tonnage for most Indian entries - this is a gap in the source, not a cleaning error.
Scope of this pass: focused on the 54 rows classified Producer/Past Producer (i.e. real operating or historic mines, not bare mineral occurrences) - the rows where tonnage should be findable and matters most. Of these, 6 were USGS state/national-level aggregate points (not real mines) and excluded, leaving 48 real point-mines researched.
Result: found sourced, dated tonnage figures for 6 mines (7 ground-truth rows, since 'Ukwa' appears twice) via public IBM/MCDR inspection reports and mining plans (ibm.gov.in) plus one stock-exchange disclosure. Figures are in the new 'Tonnage_Supplement' sheet, cross-referenced by source_id, with as-of dates, reserve category, confidence level, and source URL/document for each. The remaining 42 mines were searched but no clean current tonnage figure could be confirmed within this pass - see 'Research_Log' sheet for the full list and status of every row checked (nothing was silently skipped).
IMPORTANT: tonnage_mt values in Ground_Truth_Clean were NOT overwritten. Rows with a supplementary figure are highlighted light blue with a cell comment linking to the Tonnage_Supplement sheet, so the original USGS_MRDS-derived NaN is preserved for provenance while the better figure is available alongside it. Treat Tonnage_Supplement as a second, separately-sourced data point - not a replacement - since dates, reserve categories (111/121/221/etc. vs. total resource), and scope (full mine vs. single lease/block) often differ from what's in Grade_Tonnage_Clean for the same mine name.
ADDITIONAL FINDINGS FROM THIS PASS:
1. Naming linkage missed by original cleaning: 'Mansar' (Ground_Truth_Clean, USGS_MRDS spelling) and 'Munsar Mine' (Grade_Tonnage_Clean, IBM spelling) share identical coordinates (21.39951, 79.26036) - almost certainly the same mine. Recommend merging or cross-referencing these two records in any future pass.
2. Likely state miscoding: 'Sandur Mines' in Ground_Truth_Clean is coded state=Andhra Pradesh at lat 14.417/lon 79.600, but Sandur (Bellary/Ballari district) is in Karnataka. Appears to be an error inherited from the source USGS_MRDS record, not introduced by cleaning.
3. Non-numeric junk in Grade_Tonnage_Clean.tonnage_mt: two rows ('Bamebari Expansion Blocks', 'Khondbond Iron & Mn Mine') have production-rate strings ('5.756 LTPA ROM target', '8 MTPA plant') sitting in the numeric tonnage_mt column instead of a parsed tonnage figure. Flagged red with cell comments in place. These will break pd.to_numeric()/Excel SUM on that column if not handled first.
4. Three Grade_Tonnage_Clean rows (Joda West, Bamebari Iron & Mn Mine, Tiringpahar) show tonnage as reserves+resources sums (e.g. '0.934+4.584'). This is documented correctly in their notes column, not a bug, but flagged as a reminder that these aren't apples-to-apples with pure-reserve figures elsewhere in the same column if using it for grade-tonnage regression.
New sheets added in this pass: Tonnage_Supplement (7 rows, sourced tonnage figures) ¦ Research_Log (48 mines researched + 6 excluded aggregate rows, full status of every row checked).

## Ground_Truth_Clean
name | state_norm | district | latitude | longitude | coord_precision | cluster_id | cluster_size | is_representative | dev_stat | score | source | source_id | state | grade | tonnage | grade_min | grade_max | tonnage_mt | unfc | year | dep_type | oper_type | prod_size | url | commodities | ore | year_first | year_last | notes | has_coords
Peli | Madhya Pradesh |  | 21.8661 | 80.267 | mine_level | GT-0089 | 1 |  | Occurrence | D | USGS_MRDS | 10003862 | Madhya Pradesh | [8 empty] | Unknown | N | https://mrdata.usgs.gov/mrds/show-mrds.php?dep_id=10003862 | Manganese |  |  |  | MRDS score D
Adilabad |  |  | 22.8829 | 79.6166 | mine_level | GT-0137 | 2 |  | Occurrence | C | USGS_MRDS | 10003832 | [9 empty] | Unknown | N | https://mrdata.usgs.gov/mrds/show-mrds.php?dep_id=10003832 | Manganese | Birnessite, Braunite, Pyrolusite, Todorokite |  |  | MRDS score C
Amatola | Madhya Pradesh |  | 21.7661 | 80.117 | mine_level | GT-0071 | 1 |  | Occurrence | D | USGS_MRDS | 10003833 | Madhya Pradesh | [8 empty] | Unknown | N | https://mrdata.usgs.gov/mrds/show-mrds.php?dep_id=10003833 | Manganese |  |  |  | MRDS score D
Banjari | Madhya Pradesh |  | 21.8828 | 80.317 | mine_level | GT-0092 | 1 |  | Occurrence | D | USGS_MRDS | 10003834 | Madhya Pradesh | [8 empty] | Unknown | N | https://mrdata.usgs.gov/mrds/show-mrds.php?dep_id=10003834 | Manganese |  |  |  | MRDS score D
Banjartola | Madhya Pradesh |  | 21.9578 | 80.2753 | mine_level | GT-0109 | 1 |  | Past Producer | D | USGS_MRDS | 10003835 | Madhya Pradesh | [8 empty] | Unknown | M | https://mrdata.usgs.gov/mrds/show-mrds.php?dep_id=10003835 | Manganese | Braunite, Pyrolusite |  |  | MRDS score D
Barbaspur | Madhya Pradesh |  | 21.7995 | 80.1087 | mine_level | GT-0073 | 1 |  | Occurrence | D | USGS_MRDS | 10003836 | Madhya Pradesh | [8 empty] | Unknown | N | https://mrdata.usgs.gov/mrds/show-mrds.php?dep_id=10003836 | Manganese |  |  |  | MRDS score D
Bharweli | Madhya Pradesh |  | 21.8161 | 80.1837 | mine_level | GT-0077 | 7 |  | Past Producer | C | USGS_MRDS | 10003837 | Madhya Pradesh | [8 empty] | Unknown | L | https://mrdata.usgs.gov/mrds/show-mrds.php?dep_id=10003837 | Manganese | Hollandite |  |  | MRDS score C
Bharweli | Madhya Pradesh |  | 21.8328 | 80.2337 | mine_level | GT-0078 | 1 |  | Occurrence | D | USGS_MRDS | 10003838 | Madhya Pradesh | [8 empty] | Unknown | N | https://mrdata.usgs.gov/mrds/show-mrds.php?dep_id=10003838 | Manganese |  |  |  | MRDS score D
Bijora | Madhya Pradesh |  | 21.9745 | 80.3837 | mine_level | GT-0112 | 2 |  | Occurrence | D | USGS_MRDS | 10003839 | Madhya Pradesh | [8 empty] | Unknown | N | https://mrdata.usgs.gov/mrds/show-mrds.php?dep_id=10003839 | Manganese |  |  |  | MRDS score D
Birsola | Madhya Pradesh |  | 21.8745 | 80.117 | mine_level | GT-0086 | 1 |  | Occurrence | D | USGS_MRDS | 10003840 | Madhya Pradesh | [8 empty] | Unknown | N | https://mrdata.usgs.gov/mrds/show-mrds.php?dep_id=10003840 | Manganese |  |  |  | MRDS score D
Cavarem |  |  | 15.1251 | 74.1422 | mine_level | GT-0019 | 1 |  | Producer | C | USGS_MRDS | 10003841 | [9 empty] | Unknown | S | https://mrdata.usgs.gov/mrds/show-mrds.php?dep_id=10003841 | Manganese | Braunite, Jacobsite, Manganite, Pyrolusite |  |  | MRDS score C
Chiklajhori | Madhya Pradesh |  | 21.9495 | 80.4003 | mine_level | GT-0106 | 1 |  | Occurrence | D | USGS_MRDS | 10003842 | Madhya Pradesh | [8 empty] | Unknown | N | https://mrdata.usgs.gov/mrds/show-mrds.php?dep_id=10003842 | Manganese |  |  |  | MRDS score D
Dhapewata | Madhya Pradesh |  | 21.8911 | 80.192 | mine_level | GT-0094 | 1 |  | Occurrence | D | USGS_MRDS | 10003843 | Madhya Pradesh | [8 empty] | Unknown | N | https://mrdata.usgs.gov/mrds/show-mrds.php?dep_id=10003843 | Manganese |  |  |  | MRDS score D
Dongargaon | Madhya Pradesh |  | 21.7161 | 80.0837 | mine_level | GT-0065 | 1 |  | Occurrence | D | USGS_MRDS | 10003844 | Madhya Pradesh | [8 empty] | Unknown | N | https://mrdata.usgs.gov/mrds/show-mrds.php?dep_id=10003844 | Manganese |  |  |  | MRDS score D
Enkatola | Madhya Pradesh |  | 21.3662 | 80.167 | mine_level | GT-0049 | 1 |  | Occurrence | D | USGS_MRDS | 10003845 | Madhya Pradesh | [8 empty] | Unknown | N | https://mrdata.usgs.gov/mrds/show-mrds.php?dep_id=10003845 | Manganese |  |  |  | MRDS score D
Garbham | Andhra Pradesh |  | 16.6054 | 79.585 | mine_level | GT-0028 | 1 |  | Occurrence | C | USGS_MRDS | 10003846 | Andhra Pradesh | [8 empty] | Unknown | N | https://mrdata.usgs.gov/mrds/show-mrds.php?dep_id=10003846 | Manganese | Bixbyite, Braunite, Pyrolusite |  |  | MRDS score C
Ghondi | Madhya Pradesh |  | 21.9161 | 80.417 | mine_level | GT-0100 | 1 |  | Past Producer | D | USGS_MRDS | 10003847 | Madhya Pradesh | [8 empty] | Unknown | M | https://mrdata.usgs.gov/mrds/show-mrds.php?dep_id=10003847 | Manganese | Braunite, Pyrolusite |  |  | MRDS score D
Gongalpara | Madhya Pradesh |  | 21.8995 | 80.3003 | mine_level | GT-0096 | 1 |  | Occurrence | D | USGS_MRDS | 10003848 | Madhya Pradesh | [8 empty] | Unknown | N | https://mrdata.usgs.gov/mrds/show-mrds.php?dep_id=10003848 | Manganese |  |  |  | MRDS score D
Gulla Hurki | Madhya Pradesh |  | 21.8786 | 79.992 | mine_level | GT-0091 | 1 |  | Occurrence | C | USGS_MRDS | 10003849 | Madhya Pradesh | [8 empty] | Unknown | N | https://mrdata.usgs.gov/mrds/show-mrds.php?dep_id=10003849 | Manganese | Psilomelane, Rhodonite |  |  | MRDS score C
Hirapur | Madhya Pradesh |  | 21.8495 | 80.242 | mine_level | GT-0082 | 1 |  | Occurrence | D | USGS_MRDS | 10003850 | Madhya Pradesh | [8 empty] | Unknown | N | https://mrdata.usgs.gov/mrds/show-mrds.php?dep_id=10003850 | Manganese |  |  |  | MRDS score D
Jaitpuri | Madhya Pradesh |  | 22.0161 | 80.367 | mine_level | GT-0125 | 1 |  | Occurrence | D | USGS_MRDS | 10003851 | Madhya Pradesh | [8 empty] | Unknown | N | https://mrdata.usgs.gov/mrds/show-mrds.php?dep_id=10003851 | Manganese |  |  |  | MRDS score D
Kajlidongri | Madhya Pradesh |  | 22.9494 | 74.5172 | mine_level | GT-0138 | 1 |  | Past Producer | C | USGS_MRDS | 10003852 | Madhya Pradesh | [8 empty] | Unknown | M | https://mrdata.usgs.gov/mrds/show-mrds.php?dep_id=10003852 | Manganese | Bixbyite, Braunite, Hollandite, Pyrolusite |  |  | MRDS score C
Kanatola | Madhya Pradesh |  | 21.8745 | 80.3503 | mine_level | GT-0090 | 3 |  | Occurrence | D | USGS_MRDS | 10003853 | Madhya Pradesh | [8 empty] | Unknown | N | https://mrdata.usgs.gov/mrds/show-mrds.php?dep_id=10003853 | Manganese |  |  |  | MRDS score D
Katangi | Madhya Pradesh |  | 21.7661 | 79.8003 | mine_level | GT-0069 | 1 |  | Occurrence | D | USGS_MRDS | 10003854 | Madhya Pradesh | [8 empty] | Unknown | N | https://mrdata.usgs.gov/mrds/show-mrds.php?dep_id=10003854 | Manganese |  |  |  | MRDS score D
Kera | Madhya Pradesh |  | 21.7495 | 80.117 | mine_level | GT-0066 | 1 |  | Occurrence | D | USGS_MRDS | 10003855 | Madhya Pradesh | [8 empty] | Unknown | N | https://mrdata.usgs.gov/mrds/show-mrds.php?dep_id=10003855 | Manganese |  |  |  | MRDS score D
Kokma | Madhya Pradesh |  | 21.9828 | 80.267 | mine_level | GT-0116 | 1 |  | Occurrence | D | USGS_MRDS | 10003856 | Madhya Pradesh | [8 empty] | Unknown | N | https://mrdata.usgs.gov/mrds/show-mrds.php?dep_id=10003856 | Manganese |  |  |  | MRDS score D
Kosmi | Madhya Pradesh |  | 21.7995 | 80.2087 | mine_level | GT-0075 | 1 |  | Occurrence | D | USGS_MRDS | 10003857 | Madhya Pradesh | [8 empty] | Unknown | N | https://mrdata.usgs.gov/mrds/show-mrds.php?dep_id=10003857 | Manganese |  |  |  | MRDS score D
Kurthitola | Madhya Pradesh |  | 21.9495 | 80.2503 | mine_level | GT-0103 | 1 |  | Occurrence | D | USGS_MRDS | 10003858 | Madhya Pradesh | [8 empty] | Unknown | N | https://mrdata.usgs.gov/mrds/show-mrds.php?dep_id=10003858 | Manganese |  |  |  | MRDS score D
Laugur | Madhya Pradesh |  | 21.9328 | 80.3503 | mine_level | GT-0102 | 2 |  | Past Producer | C | USGS_MRDS | 10003859 | Madhya Pradesh | [8 empty] | Unknown | M | https://mrdata.usgs.gov/mrds/show-mrds.php?dep_id=10003859 | Manganese | Braunite |  |  | MRDS score C
Netravli |  |  | 15.089 | 74.2088 | mine_level | GT-0017 | 1 |  | Producer | C | USGS_MRDS | 10003860 | [9 empty] | Unknown | S | https://mrdata.usgs.gov/mrds/show-mrds.php?dep_id=10003860 | Manganese | Braunite, Jacobsite, Manganite, Pyrolusite |  |  | MRDS score C
Nishkal | Odisha |  | 19.2164 | 83.2169 | mine_level | GT-0037 | 1 |  | Occurrence | C | USGS_MRDS | 10003861 | Orissa | [8 empty] | Unknown | N | https://mrdata.usgs.gov/mrds/show-mrds.php?dep_id=10003861 | Manganese | Pyrolusite |  |  | MRDS score C
Piparia | Madhya Pradesh |  | 21.7495 | 80.167 | mine_level | GT-0068 | 1 |  | Occurrence | D | USGS_MRDS | 10003863 | Madhya Pradesh | [8 empty] | Unknown | N | https://mrdata.usgs.gov/mrds/show-mrds.php?dep_id=10003863 | Manganese |  |  |  | MRDS score D
Polwatur | Madhya Pradesh |  | 21.9995 | 80.292 | mine_level | GT-0122 | 1 |  | Occurrence | D | USGS_MRDS | 10003864 | Madhya Pradesh | [8 empty] | Unknown | N | https://mrdata.usgs.gov/mrds/show-mrds.php?dep_id=10003864 | Manganese |  |  |  | MRDS score D
Rajpur | Madhya Pradesh |  | 21.9828 | 80.367 | mine_level | GT-0117 | 1 |  | Occurrence | D | USGS_MRDS | 10003865 | Madhya Pradesh | [8 empty] | Unknown | N | https://mrdata.usgs.gov/mrds/show-mrds.php?dep_id=10003865 | Manganese |  |  |  | MRDS score D
Salgini | Goa |  | 15.0084 | 74.2505 | mine_level | GT-0012 | 1 |  | Producer | C | USGS_MRDS | 10003866 | Goa | [8 empty] | Unknown | S | https://mrdata.usgs.gov/mrds/show-mrds.php?dep_id=10003866 | Manganese | Braunite, Jacobsite, Manganite, Pyrolusite |  |  | MRDS score C
Samnapur | Madhya Pradesh |  | 21.9661 | 80.4837 | mine_level | GT-0114 | 1 |  | Occurrence | D | USGS_MRDS | 10003867 | Madhya Pradesh | [8 empty] | Unknown | N | https://mrdata.usgs.gov/mrds/show-mrds.php?dep_id=10003867 | Manganese |  |  |  | MRDS score D
Sandur | Karnataka |  | 14.6871 | 76.1853 | mine_level | GT-0010 | 3 |  | Occurrence | C | USGS_MRDS | 10003868 | Karnataka | [8 empty] | Unknown | N | https://mrdata.usgs.gov/mrds/show-mrds.php?dep_id=10003868 | Manganese | Braunite, Manganite, Pyrolusite |  |  | MRDS score C
Sanguem | Goa |  | 15.2251 | 74.1672 | mine_level | GT-0025 | 1 |  | Past Producer | C | USGS_MRDS | 10003869 | Goa | [8 empty] | Unknown | S | https://mrdata.usgs.gov/mrds/show-mrds.php?dep_id=10003869 | Manganese | Braunite, Jacobsite, Manganite, Pyrolusite |  |  | MRDS score C
Singhbhum | West Bengal |  | 23.7917 | 87.9935 | mine_level | GT-0142 | 1 |  | Occurrence | C | USGS_MRDS | 10003870 | West Bengal | [8 empty] | Unknown | N | https://mrdata.usgs.gov/mrds/show-mrds.php?dep_id=10003870 | Manganese | Manganite, Pyrolusite, Rhodochrosite |  |  | MRDS score C
Sonawani | Madhya Pradesh |  | 21.8661 | 80.3503 | mine_level | GT-0090 | 3 |  | Occurrence | D | USGS_MRDS | 10003871 | Madhya Pradesh | [8 empty] | Unknown | N | https://mrdata.usgs.gov/mrds/show-mrds.php?dep_id=10003871 | Manganese |  |  |  | MRDS score D
Titwa | Madhya Pradesh |  | 21.9953 | 80.1337 | mine_level | GT-0121 | 1 |  | Occurrence | D | USGS_MRDS | 10003872 | Madhya Pradesh | [8 empty] | Unknown | N | https://mrdata.usgs.gov/mrds/show-mrds.php?dep_id=10003872 | Manganese |  |  |  | MRDS score D
Verlem | Goa |  | 15.0501 | 74.2505 | mine_level | GT-0013 | 1 |  | Producer | C | USGS_MRDS | 10003873 | Goa | [8 empty] | Unknown | S | https://mrdata.usgs.gov/mrds/show-mrds.php?dep_id=10003873 | Manganese | Braunite, Jacobsite, Manganite, Pyrolusite |  |  | MRDS score C
Viliena | Goa |  | 15.1668 | 74.2505 | mine_level | GT-0022 | 1 |  | Producer | C | USGS_MRDS | 10003874 | Goa | [8 empty] | Unknown | S | https://mrdata.usgs.gov/mrds/show-mrds.php?dep_id=10003874 | Manganese | Braunite, Jacobsite, Manganite, Pyrolusite |  |  | MRDS score C
Waraseoni | Madhya Pradesh |  | 21.7661 | 80.042 | mine_level | GT-0070 | 1 |  | Occurrence | D | USGS_MRDS | 10003875 | Madhya Pradesh | [8 empty] | Unknown | N | https://mrdata.usgs.gov/mrds/show-mrds.php?dep_id=10003875 | Manganese |  |  |  | MRDS score D
Balaghat Mine |  |  | 22.8829 | 79.6166 | mine_level | GT-0137 | 2 |  | Producer | D | USGS_MRDS | 10021434 | [9 empty] | Unknown | Y | https://mrdata.usgs.gov/mrds/show-mrds.php?dep_id=10021434 | Manganese |  |  |  | MRDS score D
Bhutuda Mine | Odisha |  | 20.566 | 84.5048 | mine_level | GT-0039 | 5 |  | Producer | D | USGS_MRDS | 10021435 | Orissa | [8 empty] | Unknown | Y | https://mrdata.usgs.gov/mrds/show-mrds.php?dep_id=10021435 | Manganese |  |  |  | MRDS score D
Dalapahar Mine | Odisha |  | 20.566 | 84.5048 | mine_level | GT-0039 | 5 |  | Producer | D | USGS_MRDS | 10021436 | Orissa | [8 empty] | Unknown | Y | https://mrdata.usgs.gov/mrds/show-mrds.php?dep_id=10021436 | Manganese |  |  |  | MRDS score D
Gurda Mine | Odisha |  | 20.566 | 84.5048 | mine_level | GT-0039 | 5 |  | Past Producer | D | USGS_MRDS | 10021437 | Orissa | [8 empty] | Unknown | Y | https://mrdata.usgs.gov/mrds/show-mrds.php?dep_id=10021437 | Manganese |  |  |  | MRDS score D
Siljora Mine | Odisha |  | 20.566 | 84.5048 | mine_level | GT-0039 | 5 |  | Producer | D | USGS_MRDS | 10021438 | Orissa | [8 empty] | Unknown | Y | https://mrdata.usgs.gov/mrds/show-mrds.php?dep_id=10021438 | Manganese |  |  |  | MRDS score D
Balapur/Hamesha |  |  | 21.5495 | 79.7004 | mine_level | GT-0062 | 1 |  | Occurrence | C | USGS_MRDS | 10081079 | [9 empty] | Unknown | L | https://mrdata.usgs.gov/mrds/show-mrds.php?dep_id=10081079 | Manganese | Rhodochrosite |  |  | MRDS score C
Orissa Deposits | Odisha |  | 21.6328 | 85.6669 | mine_level | GT-0063 | 2 |  | Producer | C | USGS_MRDS | 10084839 | Orissa | [8 empty] | Unknown | Y | https://mrdata.usgs.gov/mrds/show-mrds.php?dep_id=10084839 | Manganese |  |  |  | MRDS score C
Hirmutola | Madhya Pradesh |  | 21.9828 | 80.1337 | mine_level | GT-0115 | 1 |  | Occurrence | D | USGS_MRDS | 10090213 | Madhya Pradesh | [8 empty] | Unknown | N | https://mrdata.usgs.gov/mrds/show-mrds.php?dep_id=10090213 | Manganese |  |  |  | MRDS score D
Jamunjhola | Madhya Pradesh |  | 21.9217 | 80.2378 | mine_level | GT-0099 | 1 |  | Occurrence | D | USGS_MRDS | 10090214 | Madhya Pradesh | [8 empty] | Unknown | N | https://mrdata.usgs.gov/mrds/show-mrds.php?dep_id=10090214 | Manganese |  |  |  | MRDS score D
Agarware | Madhya Pradesh |  | 21.8745 | 80.2087 | mine_level | GT-0088 | 2 |  | Occurrence | D | USGS_MRDS | 10090204 | Madhya Pradesh | [8 empty] | Unknown | N | https://mrdata.usgs.gov/mrds/show-mrds.php?dep_id=10090204 | Manganese |  |  |  | MRDS score D
Baihar | Madhya Pradesh |  | 22.0495 | 80.567 | mine_level | GT-0128 | 1 |  | Occurrence | D | USGS_MRDS | 10090205 | Madhya Pradesh | [8 empty] | Unknown | N | https://mrdata.usgs.gov/mrds/show-mrds.php?dep_id=10090205 | Manganese |  |  |  | MRDS score D
Behrai | Madhya Pradesh |  | 21.8495 | 80.1337 | mine_level | GT-0081 | 1 |  | Occurrence | D | USGS_MRDS | 10090206 | Madhya Pradesh | [8 empty] | Unknown | N | https://mrdata.usgs.gov/mrds/show-mrds.php?dep_id=10090206 | Manganese |  |  |  | MRDS score D
Bijora | Madhya Pradesh |  | 21.9745 | 80.3837 | mine_level | GT-0112 | 2 |  | Occurrence | D | USGS_MRDS | 10090207 | Madhya Pradesh | [8 empty] | Unknown | N | https://mrdata.usgs.gov/mrds/show-mrds.php?dep_id=10090207 | Manganese |  |  |  | MRDS score D
Chatera | Madhya Pradesh |  | 21.8661 | 80.1337 | mine_level | GT-0087 | 1 |  | Occurrence | D | USGS_MRDS | 10090208 | Madhya Pradesh | [8 empty] | Unknown | N | https://mrdata.usgs.gov/mrds/show-mrds.php?dep_id=10090208 | Manganese |  |  |  | MRDS score D
Dhapera | Madhya Pradesh |  | 21.8911 | 80.1628 | mine_level | GT-0093 | 1 |  | Occurrence | D | USGS_MRDS | 10090209 | Madhya Pradesh | [8 empty] | Unknown | N | https://mrdata.usgs.gov/mrds/show-mrds.php?dep_id=10090209 | Manganese |  |  |  | MRDS score D
Ekodi |  |  | 21.7911 | 80.142 | mine_level | GT-0072 | 1 |  | Occurrence | D | USGS_MRDS | 10090210 | [9 empty] | Unknown | N | https://mrdata.usgs.gov/mrds/show-mrds.php?dep_id=10090210 | Manganese |  |  |  | MRDS score D
Gaonajhola | Madhya Pradesh |  | 22.0078 | 80.367 | mine_level | GT-0124 | 1 |  | Occurrence | D | USGS_MRDS | 10090211 | Madhya Pradesh | [8 empty] | Unknown | N | https://mrdata.usgs.gov/mrds/show-mrds.php?dep_id=10090211 | Manganese |  |  |  | MRDS score D
Garra | Madhya Pradesh |  | 21.7995 | 80.1503 | mine_level | GT-0074 | 1 |  | Occurrence | D | USGS_MRDS | 10090212 | Madhya Pradesh | [8 empty] | Unknown | N | https://mrdata.usgs.gov/mrds/show-mrds.php?dep_id=10090212 | Manganese |  |  |  | MRDS score D
Kategaon | Madhya Pradesh |  | 21.9911 | 80.1587 | mine_level | GT-0119 | 1 |  | Occurrence | D | USGS_MRDS | 10090215 | Madhya Pradesh | [8 empty] | Unknown | N | https://mrdata.usgs.gov/mrds/show-mrds.php?dep_id=10090215 | Manganese |  |  |  | MRDS score D
Khara | Madhya Pradesh |  | 21.9661 | 80.267 | mine_level | GT-0111 | 1 |  | Occurrence | D | USGS_MRDS | 10090216 | Madhya Pradesh | [8 empty] | Unknown | N | https://mrdata.usgs.gov/mrds/show-mrds.php?dep_id=10090216 | Manganese |  |  |  | MRDS score D
Kot Pahar | Madhya Pradesh |  | 21.8911 | 80.4087 | mine_level | GT-0095 | 1 |  | Occurrence | D | USGS_MRDS | 10090217 | Madhya Pradesh | [8 empty] | Unknown | N | https://mrdata.usgs.gov/mrds/show-mrds.php?dep_id=10090217 | Manganese |  |  |  | MRDS score D
Manegaon | Madhya Pradesh |  | 21.8495 | 80.2503 | mine_level | GT-0083 | 1 |  | Occurrence | D | USGS_MRDS | 10090218 | Madhya Pradesh | [8 empty] | Unknown | N | https://mrdata.usgs.gov/mrds/show-mrds.php?dep_id=10090218 | Manganese |  |  |  | MRDS score D
Pindkapar | Madhya Pradesh |  | 21.9828 | 80.4337 | mine_level | GT-0118 | 1 |  | Occurrence | D | USGS_MRDS | 10090219 | Madhya Pradesh | [8 empty] | Unknown | N | https://mrdata.usgs.gov/mrds/show-mrds.php?dep_id=10090219 | Manganese |  |  |  | MRDS score D
Pipartola | Madhya Pradesh |  | 21.8745 | 80.2087 | mine_level | GT-0088 | 2 |  | Occurrence | D | USGS_MRDS | 10090220 | Madhya Pradesh | [8 empty] | Unknown | N | https://mrdata.usgs.gov/mrds/show-mrds.php?dep_id=10090220 | Manganese |  |  |  | MRDS score D
Salpa | Madhya Pradesh |  | 21.9995 | 80.3503 | mine_level | GT-0123 | 1 |  | Occurrence | D | USGS_MRDS | 10090221 | Madhya Pradesh | [8 empty] | Unknown | N | https://mrdata.usgs.gov/mrds/show-mrds.php?dep_id=10090221 | Manganese |  |  |  | MRDS score D
Samnapur R.S | Madhya Pradesh |  | 21.8661 | 80.3503 | mine_level | GT-0090 | 3 |  | Occurrence | D | USGS_MRDS | 10090222 | Madhya Pradesh | [8 empty] | Unknown | N | https://mrdata.usgs.gov/mrds/show-mrds.php?dep_id=10090222 | Manganese |  |  |  | MRDS score D
Sonpuri | Madhya Pradesh |  | 21.9495 | 80.467 | mine_level | GT-0107 | 1 |  | Occurrence | D | USGS_MRDS | 10090223 | Madhya Pradesh | [8 empty] | Unknown | N | https://mrdata.usgs.gov/mrds/show-mrds.php?dep_id=10090223 | Manganese |  |  |  | MRDS score D
Talabori | Madhya Pradesh |  | 21.9495 | 80.317 | mine_level | GT-0105 | 1 |  | Occurrence | D | USGS_MRDS | 10090224 | Madhya Pradesh | [8 empty] | Unknown | N | https://mrdata.usgs.gov/mrds/show-mrds.php?dep_id=10090224 | Manganese |  |  |  | MRDS score D
Umardaoni | Madhya Pradesh |  | 21.9272 | 80.2337 | mine_level | GT-0101 | 1 |  | Occurrence | D | USGS_MRDS | 10090225 | Madhya Pradesh | [8 empty] | Unknown | N | https://mrdata.usgs.gov/mrds/show-mrds.php?dep_id=10090225 | Manganese |  |  |  | MRDS score D
Ramrama | Madhya Pradesh |  | 21.855 | 79.942 | mine_level | GT-0085 | 1 |  | Occurrence | C | USGS_MRDS | 10094105 | Madhya Pradesh | [8 empty] | Unknown | N | https://mrdata.usgs.gov/mrds/show-mrds.php?dep_id=10094105 | Manganese | Psilomelane, Rhodonite |  |  | MRDS score C
Rivona | Goa |  | 15.1668 | 74.1088 | mine_level | GT-0021 | 1 |  | Past Producer | C | USGS_MRDS | 10097587 | Goa | [8 empty] | Unknown | S | https://mrdata.usgs.gov/mrds/show-mrds.php?dep_id=10097587 | Manganese | Braunite, Jacobsite, Manganite, Pyrolusite |  |  | MRDS score C
Naveli | Goa |  | 15.1334 | 74.1672 | mine_level | GT-0020 | 1 |  | Producer | C | USGS_MRDS | 10106593 | Goa | [8 empty] | Unknown | S | https://mrdata.usgs.gov/mrds/show-mrds.php?dep_id=10106593 | Manganese | Braunite, Jacobsite, Manganite, Pyrolusite |  |  | MRDS score C
Ukwa | Madhya Pradesh |  | 21.9661 | 80.467 | mine_level | GT-0113 | 7 |  | Producer | C | USGS_MRDS | 10106594 | Madhya Pradesh | [8 empty] | Unknown | M | https://mrdata.usgs.gov/mrds/show-mrds.php?dep_id=10106594 | Manganese | Braunite, Pyrolusite |  |  | MRDS score C
Thakurani Mine | Odisha |  | 20.566 | 84.5048 | mine_level | GT-0039 | 5 |  | Producer | D | USGS_MRDS | 10106689 | Orissa | [8 empty] | Unknown | Y | https://mrdata.usgs.gov/mrds/show-mrds.php?dep_id=10106689 | Manganese |  |  |  | MRDS score D
Chorbaoli-Muknapur Manganese Ore | Maharashtra |  | 21.4795 | 79.3104 | mine_level | GT-0060 | 2 |  | Prospect | C | USGS_MRDS | 10133872 | Maharashtra | [8 empty] | Unknown |  | https://mrdata.usgs.gov/mrds/show-mrds.php?dep_id=10133872 | Manganese |  |  |  | MRDS score C
Lohdongri Deposit | Maharashtra |  | 21.3295 | 79.3604 | mine_level | GT-0044 | 1 |  | Past Producer | D | USGS_MRDS | 10133901 | Maharashtra | [8 empty] | Surface |  | https://mrdata.usgs.gov/mrds/show-mrds.php?dep_id=10133901 | Iron, Manganese, Phosphorus-Phosphates, Silica |  | 1901 |  | MRDS score D
Rungta:S Mine | Maharashtra |  | 21.3995 | 79.4504 | mine_level | GT-0052 | 2 |  | Past Producer | D | USGS_MRDS | 10134113 | Maharashtra | [8 empty] | Surface |  | https://mrdata.usgs.gov/mrds/show-mrds.php?dep_id=10134113 | Manganese, Silica |  |  |  | MRDS score D
Goguldoho Mines: Western and East | Maharashtra |  | 21.4095 | 79.4304 | mine_level | GT-0056 | 1 |  | Producer | C | USGS_MRDS | 10134171 | Maharashtra | [8 empty] | Surface |  | https://mrdata.usgs.gov/mrds/show-mrds.php?dep_id=10134171 | Manganese |  |  |  | MRDS score C
Laugur Mine | Madhya Pradesh |  | 21.9295 | 80.3503 | mine_level | GT-0102 | 2 |  | Producer | C | USGS_MRDS | 10158629 | Madhya Pradesh | [8 empty] | Surface-Underground |  | https://mrdata.usgs.gov/mrds/show-mrds.php?dep_id=10158629 | Iron, Manganese, Phosphorus-Phosphates, Silica |  |  |  | MRDS score C
Tirodi | Maharashtra |  | 21.6828 | 79.7503 | mine_level | GT-0064 | 6 |  | Producer | B | USGS_MRDS | 10159238 | Maharashtra | [8 empty] | Underground |  | https://mrdata.usgs.gov/mrds/show-mrds.php?dep_id=10159238 | Manganese |  | 1926 |  | MRDS score B
Keonjhar Mn Deposits | Odisha |  | 22.0294 | 85.4102 | mine_level | GT-0127 | 1 |  | Producer | B | USGS_MRDS | 10159301 | Orissa | [8 empty] | Surface |  | https://mrdata.usgs.gov/mrds/show-mrds.php?dep_id=10159301 | Manganese |  | 1923 |  | MRDS score B
Kajlidongri Mine | Rajasthan |  | 22.4994 | 73.3338 | mine_level | GT-0134 | 2 |  | Unknown | C | USGS_MRDS | 10159307 | Rajasthan | [8 empty] | Surface-Underground |  | https://mrdata.usgs.gov/mrds/show-mrds.php?dep_id=10159307 | Iron, Manganese, Phosphorus-Phosphates, Silica |  | 1903 |  | MRDS score C
Kanavehalli Group Deposits | Andhra Pradesh |  | 15.0801 | 76.5504 | mine_level | GT-0016 | 3 |  | Prospect | C | USGS_MRDS | 10159518 | Andhra Pradesh | [8 empty] | Surface |  | https://mrdata.usgs.gov/mrds/show-mrds.php?dep_id=10159518 | Manganese |  |  |  | MRDS score C
Sandur Mines | Andhra Pradesh |  | 14.4169 | 79.6003 | mine_level | GT-0008 | 1 |  | Producer | D | USGS_MRDS | 10182655 | Andhra Pradesh | [8 empty] | Unknown |  | https://mrdata.usgs.gov/mrds/show-mrds.php?dep_id=10182655 | Phosphorus-Phosphates, Iron, Manganese, Silica |  |  |  | MRDS score D
Chaibasa Area | Bihar |  | 22.5494 | 85.8102 | mine_level | GT-0136 | 1 |  | Past Producer | D | USGS_MRDS | 10182813 | Bihar | [8 empty] | Unknown |  | https://mrdata.usgs.gov/mrds/show-mrds.php?dep_id=10182813 | Manganese |  |  |  | MRDS score D
Tambesra,Udaipur and Banswara | Rajasthan |  | 23.4993 | 74.2505 | mine_level | GT-0140 | 1 |  | Producer | C | USGS_MRDS | 10182981 | Rajasthan | [8 empty] | Unknown |  | https://mrdata.usgs.gov/mrds/show-mrds.php?dep_id=10182981 | Barium-Barite, Iron, Manganese, Phosphorus-Phosphates, Silica |  |  |  | MRDS score C
Kalaparbat Mine | Odisha |  | 22.2994 | 85.3002 | mine_level | GT-0131 | 3 |  | Producer | D | USGS_MRDS | 10183222 | Orissa | [8 empty] | Surface |  | https://mrdata.usgs.gov/mrds/show-mrds.php?dep_id=10183222 | Manganese |  |  |  | MRDS score D
Maharashtra-Madya Pradesh Area | Madhya Pradesh |  | 21.9551 | 80.0503 | mine_level | GT-0108 | 1 |  | Producer | B | USGS_MRDS | 10183457 | Madhya Pradesh | [8 empty] | Surface |  | https://mrdata.usgs.gov/mrds/show-mrds.php?dep_id=10183457 | Manganese;Phosphorus-Phosphates |  | 1901 |  | MRDS score B
Manegaon Mines | Maharashtra |  | 21.8295 | 80.2603 | mine_level | GT-0079 | 1 |  | Producer | C | USGS_MRDS | 10183530 | Maharashtra | [8 empty] | Surface-Underground |  | https://mrdata.usgs.gov/mrds/show-mrds.php?dep_id=10183530 | Iron, Manganese, Phosphorus-Phosphates, Silica |  | 1904 |  | MRDS score C
Balapur Hamesha Mine | Maharashtra |  | 20.8096 | 76.6004 | mine_level | GT-0041 | 1 |  | Producer | D | USGS_MRDS | 10183644 | Maharashtra | [8 empty] | Surface-Underground |  | https://mrdata.usgs.gov/mrds/show-mrds.php?dep_id=10183644 | Manganese |  |  |  | MRDS score D
Beldongri | Maharashtra |  | 21.3495 | 79.3004 | mine_level | GT-0048 | 5 |  | Producer | B | USGS_MRDS | 10206660 | Maharashtra | [8 empty] | Surface |  | https://mrdata.usgs.gov/mrds/show-mrds.php?dep_id=10206660 | Manganese |  | 1901 |  | MRDS score B
Jamda-Koira Valley | Odisha |  | 21.8995 | 85.2502 | mine_level | GT-0097 | 2 |  | Producer | C | USGS_MRDS | 10206839 | Orissa | [8 empty] | Unknown |  | https://mrdata.usgs.gov/mrds/show-mrds.php?dep_id=10206839 | Iron, Manganese, Phosphorus-Phosphates |  |  |  | MRDS score C
Kansa | Odisha |  | 20.8296 | 86.3302 | mine_level | GT-0042 | 1 |  | Prospect | D | USGS_MRDS | 10207002 | Orissa | [8 empty] | Unknown |  | https://mrdata.usgs.gov/mrds/show-mrds.php?dep_id=10207002 | Chromium, Iron, Manganese, Phosphorus-Phosphates, Sulfur |  |  |  | MRDS score D
Satak Mine and Satak Extension Mi | Maharashtra |  | 21.3495 | 79.2604 | mine_level | GT-0046 | 3 |  | Past Producer | C | USGS_MRDS | 10207106 | Maharashtra | [8 empty] | Surface-Underground |  | https://mrdata.usgs.gov/mrds/show-mrds.php?dep_id=10207106 | Iron, Manganese, Phosphorus-Phosphates, Silica |  | 1901 |  | MRDS score C
Ukwa | Madhya Pradesh |  | 21.9595 | 80.4603 | mine_level | GT-0110 | 1 |  | Producer | B | USGS_MRDS | 10207184 | Madhya Pradesh | [8 empty] | Underground |  | https://mrdata.usgs.gov/mrds/show-mrds.php?dep_id=10207184 | Manganese |  | 1906 |  | MRDS score B
Kandri Mine | Maharashtra |  | 21.4095 | 79.2804 | mine_level | GT-0054 | 6 |  | Plant | B | USGS_MRDS | 10207185 | Maharashtra | [8 empty] | Underground |  | https://mrdata.usgs.gov/mrds/show-mrds.php?dep_id=10207185 | Manganese;Aluminum, Iron, Phosphorus-Phosphates, Silica |  | 1900 |  | MRDS score B
Janapalacheruvu Deposit | Andhra Pradesh |  | 15.4601 | 79.1504 | mine_level | GT-0026 | 1 |  | Past Producer | D | USGS_MRDS | 10207196 | Andhra Pradesh | [8 empty] | Surface |  | https://mrdata.usgs.gov/mrds/show-mrds.php?dep_id=10207196 | Manganese |  |  |  | MRDS score D
Gumgaon | Maharashtra |  | 21.3995 | 78.9837 | mine_level | GT-0050 | 6 |  | Producer | B | USGS_MRDS | 10207244 | Maharashtra | [8 empty] | Underground |  | https://mrdata.usgs.gov/mrds/show-mrds.php?dep_id=10207244 | Manganese |  | 1903 |  | MRDS score B
Junewani Mines Area: Junewani Mi | Maharashtra |  | 21.4795 | 79.2604 | mine_level | GT-0059 | 1 |  | Producer | C | USGS_MRDS | 10207330 | Maharashtra | [8 empty] | Surface-Underground |  | https://mrdata.usgs.gov/mrds/show-mrds.php?dep_id=10207330 | Manganese |  |  |  | MRDS score C
Bisgod |  |  | 15.0501 | 74.5849 | mine_level | GT-0014 | 1 |  | Producer | B | USGS_MRDS | 10208573 | [9 empty] | Surface |  | https://mrdata.usgs.gov/mrds/show-mrds.php?dep_id=10208573 | Manganese;Phosphorus-Phosphates, Silica, Iron |  | 1961 |  | MRDS score B
Bhandarbori Mine | Maharashtra |  | 21.3995 | 79.4504 | mine_level | GT-0052 | 2 |  | Producer | C | USGS_MRDS | 10208578 | Maharashtra | [8 empty] | Surface |  | https://mrdata.usgs.gov/mrds/show-mrds.php?dep_id=10208578 | Manganese |  |  |  | MRDS score C
Kumaraswami | Andhra Pradesh |  | 15.0801 | 76.5504 | mine_level | GT-0016 | 3 |  | Prospect | C | USGS_MRDS | 10231115 | Andhra Pradesh | [8 empty] | Surface |  | https://mrdata.usgs.gov/mrds/show-mrds.php?dep_id=10231115 | Manganese |  |  |  | MRDS score C
Jagantola and Ghondi Mines | Madhya Pradesh |  | 21.9495 | 80.2603 | mine_level | GT-0104 | 1 |  | Past Producer | D | USGS_MRDS | 10231163 | Madhya Pradesh | [8 empty] | Surface |  | https://mrdata.usgs.gov/mrds/show-mrds.php?dep_id=10231163 | Manganese |  |  |  | MRDS score D
Barbil | Odisha |  | 22.1161 | 85.3502 | mine_level | GT-0130 | 2 |  | Producer | C | USGS_MRDS | 10231471 | Orissa | [8 empty] | Surface |  | https://mrdata.usgs.gov/mrds/show-mrds.php?dep_id=10231471 | Manganese |  | 1960 |  | MRDS score C
Kuttinga | Odisha |  | 19.1664 | 83.4669 | mine_level | GT-0036 | 3 |  | Producer | D | USGS_MRDS | 10255709 | Orissa | [8 empty] | Surface |  | https://mrdata.usgs.gov/mrds/show-mrds.php?dep_id=10255709 | Manganese |  | 1938 |  | MRDS score D
Salai-Ghoti Belt | Maharashtra |  | 21.5095 | 79.4304 | mine_level | GT-0061 | 1 |  | Past Producer | C | USGS_MRDS | 10255721 | Maharashtra | [8 empty] | Unknown |  | https://mrdata.usgs.gov/mrds/show-mrds.php?dep_id=10255721 | Manganese |  |  |  | MRDS score C
Shivrajpur Syndicate Concessions | Gujarat |  | 22.3994 | 73.6505 | mine_level | GT-0132 | 2 |  | Producer | C | USGS_MRDS | 10255753 | Gujarat | [8 empty] | Surface-Underground |  | https://mrdata.usgs.gov/mrds/show-mrds.php?dep_id=10255753 | Iron, Manganese, Phosphorus-Phosphates, Silica |  | 1905 |  | MRDS score C
Barbill Mine | Odisha |  | 22.1161 | 85.3502 | mine_level | GT-0130 | 2 |  | Producer | E | USGS_MRDS | 10255890 | Orissa | [8 empty] | Surface |  | https://mrdata.usgs.gov/mrds/show-mrds.php?dep_id=10255890 | Manganese;Aluminum, Iron |  | 1977 |  | MRDS score E
Mudda Mines | Maharashtra |  | 21.4595 | 79.4104 | mine_level | GT-0058 | 1 |  | Past Producer | C | USGS_MRDS | 10256031 | Maharashtra | [8 empty] | Surface |  | https://mrdata.usgs.gov/mrds/show-mrds.php?dep_id=10256031 | Manganese |  |  |  | MRDS score C
Sivarajpur Mine | Rajasthan |  | 22.4994 | 73.3338 | mine_level | GT-0134 | 2 |  | Unknown | C | USGS_MRDS | 10256120 | Rajasthan | [8 empty] | Offshore |  | https://mrdata.usgs.gov/mrds/show-mrds.php?dep_id=10256120 | Manganese, Phosphorus-Phosphates, Silica |  | 1906 |  | MRDS score C
Kuttinga | Odisha |  | 19.1664 | 83.4669 | mine_level | GT-0036 | 3 |  | Producer | E | USGS_MRDS | 10256325 | Orissa | [8 empty] | Processing Plant |  | https://mrdata.usgs.gov/mrds/show-mrds.php?dep_id=10256325 | Manganese |  |  |  | MRDS score E
Mandri Mine | Maharashtra |  | 21.4095 | 79.4004 | mine_level | GT-0055 | 1 |  | Producer | C | USGS_MRDS | 10279381 | Maharashtra | [8 empty] | Surface |  | https://mrdata.usgs.gov/mrds/show-mrds.php?dep_id=10279381 | Manganese, Phosphorus-Phosphates |  | 1904 |  | MRDS score C
Maharashtra/Mahya Pradesh Area | Maharashtra |  | 21.9995 | 79.0004 | mine_level | GT-0120 | 1 |  | Producer | C | USGS_MRDS | 10279384 | Maharashtra | [8 empty] | Surface-Underground |  | https://mrdata.usgs.gov/mrds/show-mrds.php?dep_id=10279384 | Manganese |  |  |  | MRDS score C
Kulti-Raniganj | West Bengal |  | 23.7493 | 86.8602 | mine_level | GT-0141 | 1 |  | Producer | C | USGS_MRDS | 10279388 | West Bengal | [8 empty] | Surface-Underground |  | https://mrdata.usgs.gov/mrds/show-mrds.php?dep_id=10279388 | Sulfur, Iron, Manganese, Phosphorus-Phosphates, Silica |  |  |  | MRDS score C
Waregaon Deposit | Maharashtra |  | 21.3295 | 79.4104 | mine_level | GT-0045 | 1 |  | Past Producer | D | USGS_MRDS | 10279528 | Maharashtra | [8 empty] | Surface |  | https://mrdata.usgs.gov/mrds/show-mrds.php?dep_id=10279528 | Manganese |  |  |  | MRDS score D
Joida Mn Deposits: Nagari, Chipol | Karnataka |  | 15.2101 | 74.5005 | mine_level | GT-0024 | 1 |  | Producer | C | USGS_MRDS | 10279574 | Karnataka | [8 empty] | Surface-Underground |  | https://mrdata.usgs.gov/mrds/show-mrds.php?dep_id=10279574 | Iron, Manganese, Phosphorus-Phosphates, Silica |  |  |  | MRDS score C
Ramandrug Group Deposits | Andhra Pradesh |  | 15.0801 | 76.5504 | mine_level | GT-0016 | 3 |  | Prospect | C | USGS_MRDS | 10279611 | Andhra Pradesh | [8 empty] | Surface |  | https://mrdata.usgs.gov/mrds/show-mrds.php?dep_id=10279611 | Manganese |  |  |  | MRDS score C
Mansar | Maharashtra |  | 21.3995 | 79.2604 | mine_level | GT-0051 | 8 |  | Producer | B | USGS_MRDS | 10303989 | Maharashtra | [8 empty] | Underground |  | https://mrdata.usgs.gov/mrds/show-mrds.php?dep_id=10303989 | Manganese |  | 1902 |  | MRDS score B
Kodur, Garbham, and Perapi Mines | Andhra Pradesh |  | 18.2748 | 83.5503 | mine_level | GT-0030 | 2 |  | Past Producer | D | USGS_MRDS | 10304411 | Andhra Pradesh | [8 empty] | Underground |  | https://mrdata.usgs.gov/mrds/show-mrds.php?dep_id=10304411 | Iron, Manganese, Phosphorus-Phosphates, Silica |  |  |  | MRDS score D
Madhya Pradesh and Maharashtra States | Madhya Pradesh, Maharashtra |  | 21.8328 | 80.3003 | mine_level | GT-0080 | 1 |  | Producer | D | USGS_MRDS | 60000571 | Madhya Pradesh, Maharashtra | [7 empty] | CHEMICAL SEDIMENT, MARINE (?) | Unknown | Y | https://mrdata.usgs.gov/mrds/show-mrds.php?dep_id=60000571 | Manganese |  | 1899 |  | MRDS score D
Orissa State | Odisha |  | 21.6328 | 85.6669 | mine_level | GT-0063 | 2 |  | Producer | D | USGS_MRDS | 60000572 | Orissa | [7 empty] | RESIDUAL ENRICHMENT | Unknown | Y | https://mrdata.usgs.gov/mrds/show-mrds.php?dep_id=60000572 | Manganese |  |  |  | MRDS score D
Karnataka State (Mysore State) | Karnataka |  | 13.9335 | 75.5171 | mine_level | GT-0004 | 1 |  | Producer | D | USGS_MRDS | 60000573 | Karnataka | [7 empty] | CHEMICAL SEDIMENT, MARINE | Unknown | Y | https://mrdata.usgs.gov/mrds/show-mrds.php?dep_id=60000573 | Manganese |  |  |  | MRDS score D
Gujarat State | Gujarat |  | 22.9994 | 72.5005 | mine_level | GT-0139 | 1 |  | Producer | D | USGS_MRDS | 60000574 | Gujarat | [7 empty] | CHEMICAL SEDIMENT, MARINE (?) | Unknown | Y | https://mrdata.usgs.gov/mrds/show-mrds.php?dep_id=60000574 | Manganese |  | 1905 |  | MRDS score D
Andhra Pradesh State | Andhra Pradesh |  | 18.3665 | 83.4502 | mine_level | GT-0033 | 1 |  | Producer | D | USGS_MRDS | 60000575 | Andhra Pradesh | [7 empty] | CHEMICAL SEDIMENT, MARINE (?), RESIDUAL ENRICHMENT | Unknown | Y | https://mrdata.usgs.gov/mrds/show-mrds.php?dep_id=60000575 | Manganese |  | 1895 |  | MRDS score D
Goa State | Goa |  | 15.5001 | 73.9172 | mine_level | GT-0027 | 1 |  | Producer | D | USGS_MRDS | 60000576 | Goa | [7 empty] | RESIDUAL ENRICHMENT | Unknown | Y | https://mrdata.usgs.gov/mrds/show-mrds.php?dep_id=60000576 | Iron, Manganese |  |  |  | MRDS score D
Balaghat Mine | Madhya Pradesh | Balaghat | 21.8161 | 80.1837 | mine_level | GT-0077 | 7 |  | Producer |  | MOIL_2024_IMYB | Balaghat 182.30Ha | Madhya Pradesh | 10-45 | 24.862559 | 10 | 45 | 24.862559 | 111+122+211+332 | 2024-04-01 |  | Surface-Underground |  | https://ibm.gov.in/writereaddata/files/177426215469c1178a48453IMYB_2024_EBookFinal.pdf#page=81 | Manganese |  |  |  | In-situ reserves Total 24,862,559 t (111:1,898,492;122:11,678,706;211:10,105,595;332:1,179,766)
Balaghat Mine | Madhya Pradesh | Balaghat | 21.8161 | 80.1837 | mine_level | GT-0077 | 7 |  | Producer |  | MOIL_2024_IMYB | Balaghat 76.409Ha | Madhya Pradesh | 10-45 | 0.587263 | 10 | 45 | 0.587263 | 111+222 | 2024-04-01 |  | Surface-Underground |  | https://ibm.gov.in/writereaddata/files/177426215469c1178a48453IMYB_2024_EBookFinal.pdf#page=81 | Manganese |  |  |  | In-situ 587,263 t (111:321,788;222:265,475)
Beldongri Mine | Maharashtra | Nagpur | 21.3495 | 79.3004 | mine_level | GT-0048 | 5 |  | Producer |  | MOIL_2024_IMYB | Beldongri 26.66Ha | Maharashtra | 10-45 | 0.355191 | 10 | 45 | 0.355191 | 111+221 | 2024-04-01 |  | Surface-Underground |  | https://ibm.gov.in/writereaddata/files/177426215469c1178a48453IMYB_2024_EBookFinal.pdf#page=81 | Manganese |  |  |  | 111:109,523;221:245,668
Beldongri Mine | Maharashtra | Nagpur | 21.3495 | 79.3004 | mine_level | GT-0048 | 5 |  | Producer |  | MOIL_2024_IMYB | Beldongri 12.99Ha | Maharashtra | 10-45 | 0.031767 | 10 | 45 | 0.031767 | 122 | 2024-04-01 |  | Surface-Underground |  | https://ibm.gov.in/writereaddata/files/177426215469c1178a48453IMYB_2024_EBookFinal.pdf#page=81 | Manganese |  |  |  | 122:31,767
New Satak Mine | Maharashtra | Nagpur | 21.3495 | 79.2604 | mine_level | GT-0046 | 3 |  | Producer |  | MOIL_2024_IMYB | New Satak 16.84Ha | Maharashtra | 10-45 | 0.034672 | 10 | 45 | 0.034672 | 111+221 | 2024-04-01 |  | Surface-Underground |  | https://ibm.gov.in/writereaddata/files/177426215469c1178a48453IMYB_2024_EBookFinal.pdf#page=81 | Manganese |  |  |  | 111:30,787;221:3,885
Old Satak Mine | Maharashtra | Nagpur | 21.3495 | 79.2604 | mine_level | GT-0046 | 3 |  | Producer |  | MOIL_2024_IMYB | Old Satak 8.68Ha | Maharashtra | 10-45 | 0.902185 | 10 | 45 | 0.902185 | 111+221 | 2023-04-01 |  | Surface-Underground |  | https://ibm.gov.in/writereaddata/files/177426215469c1178a48453IMYB_2024_EBookFinal.pdf#page=81 | Manganese |  |  |  | 111:249,951;221:652,234
Chikla Mine | Maharashtra | Bhandara | 21.4 | 79.75 | block_district_level | GT-0053 | 5 |  | Producer |  | MOIL_2024_IMYB | Chikla | Maharashtra | 10-45 | 4.814904 | 10 | 45 | 4.814904 | Total | 2024-04-01 |  | Surface-Underground |  | https://ibm.gov.in/writereaddata/files/177426215469c1178a48453IMYB_2024_EBookFinal.pdf#page=81 | Manganese |  |  |  | In-situ 4,814,904 t UNFC
Dongri Buzurg Mine | Maharashtra | Bhandara | 21.45 | 79.8 | block_district_level | GT-0057 | 5 |  | Producer |  | MOIL_2024_IMYB | Dongri Buzurg 174.80Ha | Maharashtra | 10-45 | 14.583826 | 10 | 45 | 14.583826 | 111+121+122+211+222+331+332 | 2024-03-31 |  | Surface-Underground |  | https://ibm.gov.in/writereaddata/files/177426215469c1178a48453IMYB_2024_EBookFinal.pdf#page=81 | Manganese |  |  |  | 14.58 Mt (111:2,986,230;121:32,508;122:389,365;211:5,142,700;222:2,942,757;331:598,080;332:477,236)
Gumgaon Mine | Maharashtra | Nagpur | 21.3995 | 78.9837 | mine_level | GT-0050 | 6 |  | Producer |  | MOIL_2024_IMYB | Gumgaon 85.90Ha | Maharashtra | 10-45 | 8.663936 | 10 | 45 | 8.663936 | 111+221+332 | 2024-04-01 |  | Surface-Underground |  | https://ibm.gov.in/writereaddata/files/177426215469c1178a48453IMYB_2024_EBookFinal.pdf#page=81 | Manganese |  |  |  | 8.66 Mt (111:2,775,045;221:5,670,141;332:218,750)
Munsar Mine | Maharashtra | Nagpur | 21.3995 | 79.2604 | mine_level | GT-0051 | 8 |  | Producer |  | MOIL_2024_IMYB | Munsar 108.63Ha | Maharashtra | 10-45 | 5.065265 | 10 | 45 | 5.065265 | 111+221 | 2024-04-01 |  | Surface-Underground |  | https://ibm.gov.in/writereaddata/files/177426215469c1178a48453IMYB_2024_EBookFinal.pdf#page=81 | Manganese |  |  |  | 5.06 Mt (111:2,020,132;221:3,045,133)
Munsar Mine | Maharashtra | Nagpur | 21.3995 | 79.2604 | mine_level | GT-0051 | 8 |  | Producer |  | MOIL_2024_IMYB | Munsar 25.15Ha | Maharashtra | 10-45 | 0.011235 | 10 | 45 | 0.011235 | 111 | 2024-04-01 |  | Surface-Underground |  | https://ibm.gov.in/writereaddata/files/177426215469c1178a48453IMYB_2024_EBookFinal.pdf#page=81 | Manganese |  |  |  | 111:11,235
Munsar Mine | Maharashtra | Nagpur | 21.3995 | 79.2604 | mine_level | GT-0051 | 8 |  | Producer |  | MOIL_2024_IMYB | Munsar 0.97Ha | Maharashtra | 10-45 | 0.002466 | 10 | 45 | 0.002466 | 111 | 2024-04-01 |  | Surface-Underground |  | https://ibm.gov.in/writereaddata/files/177426215469c1178a48453IMYB_2024_EBookFinal.pdf#page=81 | Manganese |  |  |  | 111:2,466
Munsar Mine | Maharashtra | Nagpur | 21.3995 | 79.2604 | mine_level | GT-0051 | 8 |  | Producer |  | MOIL_2024_IMYB | Munsar 5.74Ha | Maharashtra | 10-45 | 0.218113 | 10 | 45 | 0.218113 | 111+221 | 2024-04-01 |  | Surface-Underground |  | https://ibm.gov.in/writereaddata/files/177426215469c1178a48453IMYB_2024_EBookFinal.pdf#page=81 | Manganese |  |  |  | 111:53,595;221:164,518
Parsoda Mine | Maharashtra | Nagpur | 21.35 | 79.27 | block_district_level | GT-0047 | 1 |  | Producer |  | MOIL_2024_IMYB | Parsoda 53.75Ha | Maharashtra | 10-45 | 1.316875 | 10 | 45 | 1.316875 | 111+221 | 2024-04-01 |  | Surface-Underground |  | https://ibm.gov.in/writereaddata/files/177426215469c1178a48453IMYB_2024_EBookFinal.pdf#page=81 | Manganese |  |  |  | 1.31 Mt (111:1,030,314;221:286,561)
Kandri Mine | Maharashtra | Nagpur | 21.4095 | 79.2804 | mine_level | GT-0054 | 6 |  | Producer |  | MOIL_2024_IMYB | Kandri 83.06Ha | Maharashtra | 10-45 | 11.812983 | 10 | 45 | 11.812983 | 111+221 | 2024-04-01 |  | Surface-Underground |  | https://ibm.gov.in/writereaddata/files/177426215469c1178a48453IMYB_2024_EBookFinal.pdf#page=81 | Manganese |  |  |  | 11.81 Mt (111:3,005,233;221:8,807,750)
Sitapatore Mine | Madhya Pradesh | Balaghat | 21.75 | 80.15 | block_district_level | GT-0067 | 2 |  | Producer |  | MOIL_2024_IMYB | Sitapatore 43.353Ha | Madhya Pradesh | 10-45 | 0.427099 | 10 | 45 | 0.427099 | 111+211 | 2024-04-01 |  | Surface-Underground |  | https://ibm.gov.in/writereaddata/files/177426215469c1178a48453IMYB_2024_EBookFinal.pdf#page=81 | Manganese |  |  |  | 427,099 t (111:331,205;211:95,893)
Sitapatore-Sukli | Madhya Pradesh | Balaghat | 21.75 | 80.15 | block_district_level | GT-0067 | 2 |  | Producer |  | MOIL_2024_IMYB | Sitapatore Sukli 79.55Ha | Madhya Pradesh | 10-45 | 0.096246 | 10 | 45 | 0.096246 | 111+121+333 | 2024-04-01 |  |  |  | https://ibm.gov.in/writereaddata/files/177426215469c1178a48453IMYB_2024_EBookFinal.pdf#page=81 | Manganese |  |  |  | 96,246 t (111:4,676;121:34,570;333:57,000)
Tirodi Mine | Madhya Pradesh | Balaghat | 21.6828 | 79.7503 | mine_level | GT-0064 | 6 |  | Producer |  | MOIL_2024_IMYB | Tirodi | Madhya Pradesh | 10-45 | 0.772198 | 10 | 45 | 0.772198 | 111+122 | 2024-04-01 |  | Surface-Underground |  | https://ibm.gov.in/writereaddata/files/177426215469c1178a48453IMYB_2024_EBookFinal.pdf#page=81 | Manganese |  |  |  | 772,198 t (111:506,083;122:266,115)
Ukwa Mine | Madhya Pradesh | Balaghat | 21.9661 | 80.467 | mine_level | GT-0113 | 7 |  | Producer |  | MOIL_2024_IMYB | Ukwa 199Ha Baihar | Madhya Pradesh | 10-45 | 2.555118 | 10 | 45 | 2.555118 | 111+122+221 | 2024-04-01 |  | Surface-Underground |  | https://ibm.gov.in/writereaddata/files/177426215469c1178a48453IMYB_2024_EBookFinal.pdf#page=81 | Manganese |  |  |  | 2.55 Mt (111:982,826;122:1,174,187;221:1,398,105)
Ukwa Mine | Madhya Pradesh | Balaghat | 21.9661 | 80.467 | mine_level | GT-0113 | 7 |  | Producer |  | MOIL_2024_IMYB | Ukwa 69.58Ha Baihar | Madhya Pradesh | 10-45 | 6.505196 | 10 | 45 | 6.505196 | 111+221+331+332 | 2024-04-01 |  | Surface-Underground |  | https://ibm.gov.in/writereaddata/files/177426215469c1178a48453IMYB_2024_EBookFinal.pdf#page=81 | Manganese |  |  |  | 6.50 Mt (111:440,308;221:167,125;331:3,093,563;332:2,804,200)
Garbham Manganese Mine | Andhra Pradesh | Vizianagaram | 18.2748 | 83.5503 | mine_level | GT-0030 | 2 |  | Producer |  | MOIL_2024_IMYB | Garbham Vizianagaram | Andhra Pradesh | 10-45 | 3.0 | 10 | 45 | 3.0 | Reserves+Resources | 2024-04-01 |  | Surface-Underground |  | https://ibm.gov.in/writereaddata/files/177426215469c1178a48453IMYB_2024_EBookFinal.pdf#page=81 | Manganese |  |  |  | 28 boreholes 1574m G1, 3 Mt total (2.011 reserves +0.99 resources)
Ukwa Mine (grade range) | Madhya Pradesh | Balaghat | 21.9661 | 80.467 | mine_level | GT-0113 | 7 |  |  |  | MOIL_2017_Workshop | Ukwa | Madhya Pradesh | 10.05-47.50 |  | 10.05 | 47.5 |  |  | 2017 |  |  |  | https://ibm.gov.in/writereaddata/files/11162017145236MOIL.pdf | Manganese |  |  |  | 16 boreholes min 10.05 max 47.50
Balaghat Mine (grade range) | Madhya Pradesh | Balaghat | 21.8161 | 80.1837 | mine_level | GT-0077 | 7 |  |  |  | MOIL_2017_Workshop | Balaghat | Madhya Pradesh | 10.41-53.59 |  | 10.41 | 53.59 |  |  | 2017 |  |  |  | https://ibm.gov.in/writereaddata/files/11162017145236MOIL.pdf | Manganese |  |  |  | 22 boreholes
Tirodi Mine (grade range) | Madhya Pradesh | Balaghat | 21.6828 | 79.7503 | mine_level | GT-0064 | 6 |  |  |  | MOIL_2017_Workshop | Tirodi | Madhya Pradesh | 9.15-45.50 |  | 9.15 | 45.5 |  |  | 2017 |  |  |  | https://ibm.gov.in/writereaddata/files/11162017145236MOIL.pdf | Manganese |  |  |  | 15 boreholes
Gumgaon Mine (grade range) | Maharashtra | Nagpur | 21.3995 | 78.9837 | mine_level | GT-0050 | 6 |  |  |  | MOIL_2017_Workshop | Gumgaon | Maharashtra | 8.25-45.00 |  | 8.25 | 45 |  |  | 2017 |  |  |  | https://ibm.gov.in/writereaddata/files/11162017145236MOIL.pdf | Manganese |  |  |  | 63 boreholes
Kandri Mine (grade range) | Maharashtra | Nagpur | 21.4095 | 79.2804 | mine_level | GT-0054 | 6 |  |  |  | MOIL_2017_Workshop | Kandri | Maharashtra | 9.24-52.33 |  | 9.24 | 52.33 |  |  | 2017 |  |  |  | https://ibm.gov.in/writereaddata/files/11162017145236MOIL.pdf | Manganese |  |  |  | 34 boreholes
Chikla Mine (grade range) | Maharashtra | Bhandara | 21.4 | 79.75 | block_district_level | GT-0053 | 5 |  |  |  | MOIL_2017_Workshop | Chikla | Maharashtra | 9.18-49.50 |  | 9.18 | 49.5 |  |  | 2017 |  |  |  | https://ibm.gov.in/writereaddata/files/11162017145236MOIL.pdf | Manganese |  |  |  | 19 boreholes
Dongri Buzurg Mine (grade range) | Maharashtra | Bhandara | 21.45 | 79.8 | block_district_level | GT-0057 | 5 |  |  |  | MOIL_2017_Workshop | Dongri Buzurg | Maharashtra | 9.20-55.87 |  | 9.20 | 55.87 |  |  | 2017 |  |  |  | https://ibm.gov.in/writereaddata/files/11162017145236MOIL.pdf | Manganese |  |  |  | 24 boreholes
Sandur ML-2678 Ramanadurg & Swamimalai | Karnataka | Bellary | 15.05 | 76.55 | block_district_level | GT-0015 | 3 |  | Producer |  | SMIORE_2017 | ML-2678 | Karnataka | 10-45 | 13.04 | 10 | 45 | 13.04 | 111+122+211 (Proved 11.69, Probable 0.36, Feasibility 0.99) | 2017-04-01 |  | Surface | M | https://ibm.gov.in/writereaddata/files/07272017145321GOA_SANDUR_PPT_Th_Val.pdf | Manganese | Pyrolusite, Psilomelane, Cryptomelane |  |  | Total 13.04 Mt as per SMIORE presentation
Sandur ML-2679 | Karnataka | Bellary | 15.05 | 76.55 | block_district_level | GT-0015 | 3 |  | Producer |  | SMIORE_2017 | ML-2679 | Karnataka | 10-45 | 0.89 | 10 | 45 | 0.89 | 111+122+211 | 2017-04-01 |  | Surface | M | https://ibm.gov.in/writereaddata/files/07272017145321GOA_SANDUR_PPT_Th_Val.pdf | Manganese | Pyrolusite, Psilomelane, Cryptomelane |  |  | Total 0.89 Mt
Sandur ML-2678 (updated) | Karnataka | Bellary | 15.05 | 76.55 | block_district_level | GT-0015 | 3 |  | Producer |  | SMIORE_2024 | ML-2678_2024 | Karnataka | 10-45 | 15.7 | 10 | 45 | 15.7 | Proven | 2024 |  | Surface | M | https://ibm.gov.in/writereaddata/files/07272017145321GOA_SANDUR_PPT_Th_Val.pdf | Manganese | Pyrolusite, Psilomelane, Cryptomelane |  |  | SMIORE proven reserves 15.7 Mt manganese (dcf-model) + iron 71.7 Mt
Joda West Iron & Mn Mine | Odisha | Keonjhar | 22.0161 | 85.3502 | mine_level | GT-0126 | 2 |  | Producer |  | TATA_SDF_2021 | 40ORI08019 | Odisha |  | 0.934+4.584 |  |  | 5.518 | 0.934 reserves (111,121,122) +4.584 resources | 2021-03-31 |  | Surface |  | https://www.tatasteel.com/media/... | Iron, Manganese |  |  |  | SDF 2020-21: Reserves 0.934 Mt + Resources 4.584 Mt =5.518 Mt total, over area 1437.719 ha
Bamebari Iron & Mn Mine | Odisha | Keonjhar | 22.05 | 85.43 | block_district_level | GT-0129 | 2 |  | Producer |  | TATA_SDF_2025_Bamebari | 40ORI08003 | Odisha |  | 3.958173+10.021396 |  |  | 13.98 | 3.958 reserves +10.021 resources | 2025-03-31 |  | Surface |  | https://www.tatasteel.com/media/... | Iron, Manganese |  |  |  | SDF Bamebari 2025: Reserves 3.958 Mt + Resources 10.021 Mt over 464 ha (Joribar/Bamebari/Bonaikela blocks)
Tiringpahar Iron & Mn Mine | Odisha | Keonjhar | 22.0161 | 85.35 | mine_level | GT-0126 | 2 |  | Producer |  | TATA_SDF_2022_Tiringpahar | 40ORI08033 | Odisha |  | 1.552+3.304 |  |  | 4.856 | 1.552 reserves +3.304 resources | 2022-03-31 |  | Surface |  | https://www.tatasteel.com/media/... | Iron, Manganese |  |  |  | SDF: Mn 4,856,270 tonnes total resource? Reserves 1.552 Mt + Resources 3.304 Mt
Bamebari Expansion Blocks | Odisha | Keonjhar | 22.05 | 85.43 | block_district_level | GT-0129 | 2 |  | Producer |  | TATA_EC_Bamebari | Bamebari EC | Odisha | FeMn 43% / SiMn 36% min | 5.756 LTPA ROM target |  |  | 5.756 LTPA ROM target | Production target | 2022 |  | Surface |  | https://www.tatasteel.com/media/... | Iron, Manganese |  |  |  | Pre-Feasibility: expansion 0.832->5.756 LTPA ROM Mn +3.0 LTPA Fe, PE report reserves table 4-5
Khondbond Iron & Mn Mine | Odisha | Keonjhar | 21.8995 | 85.2502 | mine_level | GT-0097 | 2 |  | Producer |  | TATA_Khondbond | KIMM | Odisha |  | 8 MTPA plant |  |  | 8 MTPA plant | 8 MTPA crushing & washing plant capacity | 2021 |  | Surface |  | https://www.tatasteel.com/media/... | Iron, Manganese |  |  |  | Khondbond Iron & Manganese Mine captive 8 MTPA plant
Devada North Block | Andhra Pradesh | Vizianagaram | 18.5 | 83.5 | block_district_level | GT-0035 | 2 |  | Occurrence |  | GSI_G2_2017-18 | Devada North | Andhra Pradesh | 17.16 | 5.22 | 17.16 | 17.16 | 5.22 | G2 | 2017-18 |  |  |  | https://mines.gov.in/webportal/content/gtwogthreereport | Manganese |  |  |  | General exploration Devada block North: 5.22 MT at 17.16% Mn
Devada South Block | Andhra Pradesh | Vizianagaram | 18.5 | 83.5 | block_district_level | GT-0035 | 2 |  | Occurrence |  | GSI_G2_2017-18 | Devada South | Andhra Pradesh | 18.84 | 1.3 | 18.84 | 18.84 | 1.3 | G2 | 2017-18 |  |  |  | https://mines.gov.in/webportal/content/gtwogthreereport | Manganese |  |  |  | Devada South: 1.3 MT at 18.84% Mn
Jaggarajupeta East Sector | Andhra Pradesh | Vizianagaram | 18.3 | 83.4 | block_district_level | GT-0031 | 2 |  | Occurrence |  | GSI_G3_2020-21 | Jaggarajupeta East | Andhra Pradesh | 12.68 | 0.10 | 12.68 | 12.68 | 0.10 | G3 332 | 2020-21 |  |  |  | https://mines.gov.in/webportal/content/gtwogthreereport | Manganese |  |  |  | Preliminary Eastern 0.10 MT at 12.68% Mn
Jaggarajupeta West Sector | Andhra Pradesh | Vizianagaram | 18.3 | 83.4 | block_district_level | GT-0031 | 2 |  | Occurrence |  | GSI_G3_2020-21 | Jaggarajupeta West | Andhra Pradesh | 11.94 | 0.19 | 11.94 | 11.94 | 0.19 | G3 333 | 2020-21 |  |  |  | https://mines.gov.in/webportal/content/gtwogthreereport | Manganese |  |  |  | Western 0.19 MT at 11.94% Mn
Garraju-Cheepurupalli Block X-sec | Andhra Pradesh | Srikakulam | 18.4 | 83.8 | block_district_level | GT-0034 | 2 |  | Occurrence |  | GSI_G2_2022-23 | Garraju-Cheepurupalli Xsec | Andhra Pradesh | 13.79 | 2.02 | 13.79 | 13.79 | 2.02 | G2 | 2022-23 |  |  |  | https://mines.gov.in/webportal/content/gtwogthreereport | Manganese |  |  |  | Cross section 2.02 MT @13.79% cut-off 10%
Garraju-Cheepurupalli Block LV | Andhra Pradesh | Srikakulam | 18.4 | 83.8 | block_district_level | GT-0034 | 2 |  | Occurrence |  | GSI_G2_2022-23 | Garraju-Cheepurupalli LV | Andhra Pradesh | 13.92 | 2.09 | 13.92 | 13.92 | 2.09 | G2 LV | 2022-23 |  |  |  | https://mines.gov.in/webportal/content/gtwogthreereport | Manganese |  |  |  | LV section 2.09 MT @13.92%
Laxmipuram Block X-sec | Andhra Pradesh | Vizianagaram | 18.2 | 83.6 | block_district_level | GT-0029 | 2 |  | Occurrence |  | GSI_G3_2021-22 | Laxmipuram Xsec | Andhra Pradesh | 16.05 | 0.18 | 16.05 | 16.05 | 0.18 | G3 Manganese 16.05% + Co 598 ppm | 2021-22 |  |  |  | https://mines.gov.in/webportal/content/gtwogthreereport | Manganese |  |  |  | 0.18 MT @16.05% Mn cut-off 10%, Co 0.03 MT @598 ppm
Laxmipuram Block LV | Andhra Pradesh | Vizianagaram | 18.2 | 83.6 | block_district_level | GT-0029 | 2 |  | Occurrence |  | GSI_G3_2021-22 | Laxmipuram LV | Andhra Pradesh | 16.01 | 0.16 | 16.01 | 16.01 | 0.16 | G3 | 2021-22 |  |  |  | https://mines.gov.in/webportal/content/gtwogthreereport | Manganese |  |  |  | LV 0.16 MT @16.01%
Gadabavalasa Block | Andhra Pradesh | Vizianagaram | 18.3 | 83.5 | block_district_level | GT-0032 | 1 |  | Occurrence |  | GSI_G2_2023-24 | Gadabavalasa | Andhra Pradesh | 12.52 | 0.416 | 12.52 | 12.52 | 0.416 | G2 | 2023-24 |  |  |  | https://mines.gov.in/webportal/content/gtwogthreereport | Manganese |  |  |  | 0.416 Mt @12.52% cut-off 10%
Karampada East Mn Ore | Jharkhand | West Singhbhum | 22.3 | 85.3 | block_district_level | GT-0131 | 3 |  | Occurrence |  | GSI_G3_2019-20 | Karampada East Mn | Jharkhand | 12.19 | 2.13 | 12.19 | 12.19 | 2.13 | G3 Mn | 2019-20 |  |  |  | https://mines.gov.in/webportal/content/gtwogthreereport | Manganese |  |  |  | 2.13 MT Mn @12.19% SiO2 26.59 Al2O3 6.94 +0.06 Mt @18.35%
Karampada East high-grade | Jharkhand | West Singhbhum | 22.3 | 85.3 | block_district_level | GT-0131 | 3 |  | Occurrence |  | GSI_G3_2019-20 | Karampada East Mn high | Jharkhand | 18.35 | 0.06 | 18.35 | 18.35 | 0.06 | G3 | 2019-20 |  |  |  | https://mines.gov.in/webportal/content/gtwogthreereport | Manganese |  |  |  | 0.060 MT @18.35% SiO2 14.32 Al2O3 1.5
Tatiba Block Mn | Jharkhand | West Singhbhum | 22.5 | 85.5 | block_district_level | GT-0135 | 2 |  | Occurrence |  | GSI_G2_2022-23 | Tatiba Mn | Jharkhand | 13.72 | 2.6 | 13.72 | 13.72 | 2.6 | G2 Mn | 2022-23 |  |  |  | https://mines.gov.in/webportal/content/gtwogthreereport | Manganese |  |  |  | 2.6 MT @13.72% Mn +2.32 MT @39.17% Fe
Khasjamdav Block Mn | Jharkhand | West Singhbhum | 22.4 | 85.6 | block_district_level | GT-0133 | 1 |  | Occurrence |  | GSI_G3_2023-24 | Khasjamdav Mn | Jharkhand | 12.56 | 4.94 | 12.56 | 12.56 | 4.94 | G3 | 2023-24 |  |  |  | https://mines.gov.in/webportal/content/gtwogthreereport | Manganese |  |  |  | 4.94 Mt @12.56% cut-off 10%
Orahuri Block 10% cut | Odisha | Keonjhar | 21.8 | 85.4 | block_district_level | GT-0076 | 2 |  | Occurrence |  | GSI_G2_Odisha | Orahuri 10pct | Odisha | 21.39 | 7.18 | 21.39 | 21.39 | 7.18 | G2 10% cut up to 79m | 2021 |  |  |  | https://mines.gov.in/webportal/content/gtwogthreereport | Manganese |  |  |  | 685.30m 13 boreholes over 0.51476 sqkm, 7.18 MT @21.39% Mn
Orahuri Block 25% cut | Odisha | Keonjhar | 21.8 | 85.4 | block_district_level | GT-0076 | 2 |  | Occurrence |  | GSI_G2_Odisha | Orahuri 25pct | Odisha | 32.39 | 2.42 | 32.39 | 32.39 | 2.42 | G2 25% cut | 2021 |  |  |  | https://mines.gov.in/webportal/content/gtwogthreereport | Manganese |  |  |  | 2.42 MT @32.39%
Banjkusum Block | Odisha | Keonjhar | 21.9 | 85.5 | block_district_level | GT-0098 | 1 |  | Occurrence |  | GSI_G2_Odisha | Banjkusum | Odisha | 11.34 | 0.097 | 11.34 | 11.34 | 0.097 | G2 10% cut | 2021 |  |  |  | https://mines.gov.in/webportal/content/gtwogthreereport | Manganese |  |  |  | 380m over 0.08134 sqkm, 0.097 MT @11.34%
Kusumdihi Block | Odisha | Keonjhar | 21.85 | 85.45 | block_district_level | GT-0084 | 1 |  | Occurrence |  | GSI_G2_Odisha | Kusumdihi | Odisha | 13.64 | 0.0944 | 13.64 | 13.64 | 0.0944 | G2 10% cut | 2021 |  |  |  | https://mines.gov.in/webportal/content/gtwogthreereport | Manganese |  |  |  | 379.30m 8 boreholes, 0.0944 MT @13.64% over 0.31549 sqkm depth 18m
Rengali Block Bolangir | Odisha | Bolangir | 20.8 | 83.6 | block_district_level | GT-0040 | 1 |  | Occurrence |  | GSI_G2_Odisha | Rengali | Odisha | 21.37 | 0.328 | 21.37 | 21.37 | 0.328 | G2 indicated 332 | 2021 |  |  |  | https://mines.gov.in/webportal/content/gtwogthreereport | Manganese |  |  |  | 328k tonnes @21.37% Mn, 15.82% Fe, 0.28% P, 1.831 sqkm 1556 samples
Tamiya Patangarh Block | Odisha | Bolangir | 20.9 | 83.7 | block_district_level | GT-0043 | 1 |  | Occurrence |  | GSI_G2_Odisha | Tamiya Patangarh | Odisha | 23.04 | 0.633 | 23.04 | 23.04 | 0.633 | G2 indicated | 2021 |  |  |  | https://mines.gov.in/webportal/content/gtwogthreereport | Manganese |  |  |  | 8.05 sqkm 893 samples, 633k tonnes @23.04% Mn
Parseoni Block | Maharashtra | Nagpur | 21.4795 | 79.3104 | mine_level | GT-0060 | 2 |  | Occurrence |  | GSI_G2_Odisha | Parseoni | Maharashtra | 28.12 | 0.159 | 28.12 | 28.12 | 0.159 | G2 indicated 332 | 2021 |  |  |  | https://mines.gov.in/webportal/content/gtwogthreereport | Manganese |  |  |  | 44 Ha, 14/31 boreholes intersected, 0.159 MT @28.12% (total 0.68 MT in 31 boreholes)
Pimperkunta Block Both bands | Telangana | Adilabad | 19.5 | 78.5 | block_district_level | GT-0038 | 1 |  | Occurrence |  | GSI_G4_Telangana | Pimperkunta | Telangana | 13.16 | 0.059406 | 13.16 | 13.16 | 0.059406 | G4 inferred 333 | 2021 |  |  |  | https://mines.gov.in/webportal/content/gtwogthreereport | Manganese |  |  |  | 5908 t East @18.05% +53498 t West @12.62% =59406 t @13.16%
Baraiburu-Tatiba Iron & Manganese Ore Block | Jharkhand | West Singhbhum | 22.5 | 85.5 | block_district_level | GT-0135 | 2 |  |  |  | IBM_Auction_2023 | Baraiburu Tatiba Fe-Mn | Jharkhand |  | 258.99 Ha CL |  |  | 258.99 Ha CL | CL | 2023-08-18 |  |  |  | https://ibm.gov.in/writereaddata/...IMYB_2024_EBookFinal.pdf | Manganese |  |  |  | Auction 18.08.2023 258.99 Ha Fe+Mn CL (19)
Chitradurga Halekal/Bhahaddurghatta Belt | Karnataka | Chitradurga | 14.23 | 76.4 | block_district_level | GT-0007 | 2 |  |  |  | GSI_1981_via_2021 | Chitradurga Halekal | Karnataka | 25-45 up to 81% MnO2 locally | 11.89 |  |  | 11.89 | Reserve | 1981 |  |  |  |  | Manganese |  |  |  | GSI 1981 reserve 11.89 Mt @25-45% (Halekal/Bhahaddurghatta) +1.75 Mt Tumkur
Chitradurga Tumkur | Karnataka | Tumkur | 13.34 | 77.1 | block_district_level | GT-0000 | 1 |  |  |  | GSI_1981_via_2021 | Chitradurga Tumkur | Karnataka | 25-45 | 1.75 |  |  | 1.75 | Reserve | 1981 |  |  |  |  | Manganese |  |  |  | Tumkur district 1.75 Mt
Sandur Deogiri Block geochem | Karnataka | Bellary | 14.6871 | 76.1853 | mine_level | GT-0010 | 3 |  |  |  | IJERT_2014 | Sandur Deogiri Block | Karnataka | MnO2 49-73% bi-metallic 44-59% |  |  |  |  | Working block | 2014 |  |  |  |  | Manganese |  |  |  | Per-block grades, no total tonnage - 7 workings CBG RMK SK JLK
Sandur SB Halli Block geochem | Karnataka | Bellary | 14.6871 | 76.1853 | mine_level | GT-0010 | 3 |  |  |  | IJERT_2014 | Sandur SB Halli | Karnataka | MnO2 44-69% bi-metallic 44-57% |  |  |  |  | Working block | 2014 |  |  |  |  | Manganese |  |  |  | KMK N Kolla KPTS blocks
Kutinga Deposit Rayagada | Odisha | Rayagada | 19.1664 | 83.4669 | mine_level | GT-0036 | 3 |  |  |  | JGSI_1994 | Kutinga | Odisha | ~25-35% Mn 0.3% P avg |  |  |  |  | Mineralogy | 1994 |  |  |  |  | Manganese |  |  |  | 40km belt, Eastern Ghats
Shivrajpur Pani Gujarat JV | Gujarat | Panchmahal | 22.3994 | 73.6505 | mine_level | GT-0132 | 2 |  |  |  | IBM_IMYB_2012 | Shivrajpur Pani | Gujarat | Pyrolusite/psilomelane 22km x0.5km | 9.51 |  |  | 9.51 | JV 9.51 Mt | 2019 |  |  |  |  | Manganese |  |  |  | MOIL-GMDC JV Pani area 9.51 Mt
Bharveli Mine | Madhya Pradesh | Balaghat | 21.8161 | 80.1837 | mine_level | GT-0077 | 7 |  | Producer |  | IBM_IMYB_2012 | Bharveli Mine 24.28Mt | Madhya Pradesh | 30-50 | 24.28 | 30 | 50 | 24.28 | Reserves 2012-04-01 | 2012-04-01 |  |  |  | https://ibm.gov.in/writereaddata/files/07092014125652IMYB_2012_Manganese%20Ore.pdf | Manganese |  |  |  | IBM IMYB 2012 Table 2: 24.28 Mt reserves
Ukwa Mine | Madhya Pradesh | Balaghat | 21.9661 | 80.467 | mine_level | GT-0113 | 7 |  | Producer |  | IBM_IMYB_2012 | Ukwa 8.70Mt 2012 | Madhya Pradesh | 30-50 | 8.70 | 30 | 50 | 8.70 | Reserves 2012-04-01 | 2012-04-01 |  |  |  | https://ibm.gov.in/writereaddata/files/07092014125652IMYB_2012_Manganese%20Ore.pdf | Manganese |  |  |  | 8.70 Mt reserves
Tirodi Mine | Madhya Pradesh | Balaghat | 21.6828 | 79.7503 | mine_level | GT-0064 | 6 |  | Producer |  | IBM_IMYB_2012 | Tirodi 8.70Mt 2012 | Madhya Pradesh | 30-50 | 8.70 | 30 | 50 | 8.70 | Reserves 2012 | 2012-04-01 |  |  |  | https://ibm.gov.in/writereaddata/files/07092014125652IMYB_2012_Manganese%20Ore.pdf | Manganese |  |  |  | 8.70 Mt
Dongri Buzurg Mine | Maharashtra | Bhandara | 21.45 | 79.8 | block_district_level | GT-0057 | 5 |  | Producer |  | IBM_IMYB_2012 | Dongri Buzurg 11.90Mt 2012 | Maharashtra | 25-35 | 11.90 | 25 | 35 | 11.90 | In-situ 2012 | 2012-04-01 |  |  |  | https://ibm.gov.in/writereaddata/files/07092014125652IMYB_2012_Manganese%20Ore.pdf | Manganese |  |  |  | 11.90 Mt in-situ
Chikla Mine | Maharashtra | Bhandara | 21.4 | 79.75 | block_district_level | GT-0053 | 5 |  | Producer |  | IBM_IMYB_2012 | Chikla 5.10Mt 2012 | Maharashtra | 30-40 | 5.10 | 30 | 40 | 5.10 | Reserves 2012 | 2012-04-01 |  |  |  | https://ibm.gov.in/writereaddata/files/07092014125652IMYB_2012_Manganese%20Ore.pdf | Manganese |  |  |  | 5.10 Mt
Gumgaon Mine | Maharashtra | Nagpur | 21.3995 | 78.9837 | mine_level | GT-0050 | 6 |  | Producer |  | IBM_IMYB_2012 | Gumgaon 4.34Mt 2012 | Maharashtra | 30-40 | 4.34 | 30 | 40 | 4.34 | Resources 2012 | 2012-04-01 |  |  |  | https://ibm.gov.in/writereaddata/files/07092014125652IMYB_2012_Manganese%20Ore.pdf | Manganese |  |  |  | 4.34 Mt resources
Kandri Mine | Maharashtra | Nagpur | 21.4095 | 79.2804 | mine_level | GT-0054 | 6 |  | Producer |  | IBM_IMYB_2012 | Kandri 5.53Mt 2012 | Maharashtra | 35-45 | 5.53 | 35 | 45 | 5.53 | Reserves 2012 | 2012-04-01 |  |  |  | https://ibm.gov.in/writereaddata/files/07092014125652IMYB_2012_Manganese%20Ore.pdf | Manganese |  |  |  | 5.53 Mt
Mansar Mine | Maharashtra | Nagpur | 21.3995 | 79.2604 | mine_level | GT-0051 | 8 |  | Producer |  | IBM_IMYB_2012 | Mansar 4.64Mt 2012 | Maharashtra | 30-40 | 4.64 | 30 | 40 | 4.64 | Resources 2012 | 2012-04-01 |  |  |  | https://ibm.gov.in/writereaddata/files/07092014125652IMYB_2012_Manganese%20Ore.pdf | Manganese |  |  |  | 4.64 Mt
Bharveli Mine | Madhya Pradesh | Balaghat | 21.8161 | 80.1837 | mine_level | GT-0077 | 7 |  | Producer |  | IBM_IMYB_2014 | Bharveli 23.69Mt 2014 | Madhya Pradesh | 30-50 | 23.69 | 30 | 50 | 23.69 | 111:9.11 Probable 2.50 | 2014-04-01 |  |  |  | https://ibm.gov.in/writereaddata/files/07092014125652IMYB_2012_Manganese%20Ore.pdf | Manganese |  |  |  | 23.69 Mt grade 30-50% (Proved 9.11 + Probable 2.50)
Ukwa Mine | Madhya Pradesh | Balaghat | 21.9661 | 80.467 | mine_level | GT-0113 | 7 |  | Producer |  | IBM_IMYB_2014 | Ukwa 8.60Mt 2014 | Madhya Pradesh | 30-50 | 8.60 | 30 | 50 | 8.60 | 111:2.05 121:2.10 | 2014-04-01 |  |  |  | https://ibm.gov.in/writereaddata/files/07092014125652IMYB_2012_Manganese%20Ore.pdf | Manganese |  |  |  | 8.60 Mt (Proved 2.05 Probable 2.10)
Tirodi Mine | Madhya Pradesh | Balaghat | 21.6828 | 79.7503 | mine_level | GT-0064 | 6 |  | Producer |  | IBM_IMYB_2014 | Tirodi 1.17Mt 2014 | Madhya Pradesh | 30-50 | 1.17 | 30 | 50 | 1.17 | Reserves 2014 | 2014-04-01 |  |  |  | https://ibm.gov.in/writereaddata/files/07092014125652IMYB_2012_Manganese%20Ore.pdf | Manganese |  |  |  | 1.17 Mt reserves
Dongri Buzurg Mine | Maharashtra | Bhandara | 21.45 | 79.8 | block_district_level | GT-0057 | 5 |  | Producer |  | IBM_IMYB_2014 | Dongri Buzurg 11.79Mt 2013 | Maharashtra | 25-35 | 11.79 | 25 | 35 | 11.79 | In-situ 2013 | 2013-04-01 |  |  |  | https://ibm.gov.in/writereaddata/files/07092014125652IMYB_2012_Manganese%20Ore.pdf | Manganese |  |  |  | 11.79 Mt in-situ 2013
Chikla Mine | Maharashtra | Bhandara | 21.4 | 79.75 | block_district_level | GT-0053 | 5 |  | Producer |  | IBM_IMYB_2014 | Chikla 4.98Mt 2013 | Maharashtra | 30-40 | 4.98 | 30 | 40 | 4.98 | 111:2.03 121/122:0.63 | 2013-04-01 |  |  |  | https://ibm.gov.in/writereaddata/files/07092014125652IMYB_2012_Manganese%20Ore.pdf | Manganese |  |  |  | 4.98 Mt (Proved 2.03 Probable 0.63)
Gumgaon Mine | Maharashtra | Nagpur | 21.3995 | 78.9837 | mine_level | GT-0050 | 6 |  | Producer |  | IBM_IMYB_2014 | Gumgaon 4.22Mt 2014 | Maharashtra | 30-40 | 4.22 | 30 | 40 | 4.22 | Resources 2014 | 2014-04-01 |  |  |  | https://ibm.gov.in/writereaddata/files/07092014125652IMYB_2012_Manganese%20Ore.pdf | Manganese |  |  |  | 4.22 Mt resources
Kandri Mine | Maharashtra | Nagpur | 21.4095 | 79.2804 | mine_level | GT-0054 | 6 |  | Producer |  | IBM_IMYB_2014 | Kandri 5.53Mt 2014 | Maharashtra | 35-45 | 5.53 | 35 | 45 | 5.53 | Resources 2014 | 2014-04-01 |  |  |  | https://ibm.gov.in/writereaddata/files/07092014125652IMYB_2012_Manganese%20Ore.pdf | Manganese |  |  |  | 5.53 Mt
Mansar Mine | Maharashtra | Nagpur | 21.3995 | 79.2604 | mine_level | GT-0051 | 8 |  | Producer |  | IBM_IMYB_2014 | Mansar 4.60Mt 2014 | Maharashtra | 30-40 | 4.60 | 30 | 40 | 4.60 | 111:0.99 121/122:0.84 | 2014-04-01 |  |  |  | https://ibm.gov.in/writereaddata/files/07092014125652IMYB_2012_Manganese%20Ore.pdf | Manganese |  |  |  | 4.60 Mt (Proved 0.99 Probable 0.84)
Beldongri Mine | Maharashtra | Nagpur | 21.3495 | 79.3004 | mine_level | GT-0048 | 5 |  | Producer |  | IBM_IMYB_2014 | Beldongri 0.32Mt 2014 | Maharashtra | 30-40 | 0.32 | 30 | 40 | 0.32 | Resources 2014 | 2014-04-01 |  |  |  | https://ibm.gov.in/writereaddata/files/07092014125652IMYB_2012_Manganese%20Ore.pdf | Manganese |  |  |  | 0.32 Mt
Balaghat Mine | Madhya Pradesh | Balaghat | 21.8161 | 80.1837 | mine_level | GT-0077 | 7 |  | Producer |  | MOIL_Profile_2023 | Balaghat 22.832Mt | Madhya Pradesh | 35-45 | 22.832 | 35 | 45 | 22.832 | In-situ 62.690 total, recoverable 11.416 | 2023-04-01 |  |  |  | https://ibm.gov.in/writereaddata/files/07092014125652IMYB_2012_Manganese%20Ore.pdf | Manganese |  |  |  | MOIL profile in-situ 22.832 recoverable 11.416
Beldongri Mine | Maharashtra | Nagpur | 21.3495 | 79.3004 | mine_level | GT-0048 | 5 |  | Producer |  | MOIL_Profile_2023 | Beldongri 0.679Mt | Maharashtra | 30-40 | 0.679 | 30 | 40 | 0.679 | In-situ 0.679 recoverable 0.578 | 2023-04-01 |  |  |  | https://ibm.gov.in/writereaddata/files/07092014125652IMYB_2012_Manganese%20Ore.pdf | Manganese
Chikla Mine | Maharashtra | Bhandara | 21.4 | 79.75 | block_district_level | GT-0053 | 5 |  | Producer |  | MOIL_Profile_2023 | Chikla 5.540Mt | Maharashtra | 30-40 | 5.540 | 30 | 40 | 5.540 | In-situ 5.540 recoverable 2.543 | 2023-04-01 |  |  |  | https://ibm.gov.in/writereaddata/files/07092014125652IMYB_2012_Manganese%20Ore.pdf | Manganese
Kandri Mine | Maharashtra | Nagpur | 21.4095 | 79.2804 | mine_level | GT-0054 | 6 |  | Producer |  | MOIL_Profile_2023 | Kandri 9.902Mt | Maharashtra | 35-45 | 9.902 | 35 | 45 | 9.902 | In-situ 9.902 recoverable 4.978 | 2023-04-01 |  |  |  | https://ibm.gov.in/writereaddata/files/07092014125652IMYB_2012_Manganese%20Ore.pdf | Manganese
Munsar Mine | Maharashtra | Nagpur | 21.3995 | 79.2604 | mine_level | GT-0051 | 8 |  | Producer |  | MOIL_Profile_2023 | Munsar 4.380Mt | Maharashtra | 30-40 | 4.380 | 30 | 40 | 4.380 | In-situ 4.380 recoverable 2.409 | 2023-04-01 |  |  |  | https://ibm.gov.in/writereaddata/files/07092014125652IMYB_2012_Manganese%20Ore.pdf | Manganese
Tirodi Mine | Madhya Pradesh | Balaghat | 21.6828 | 79.7503 | mine_level | GT-0064 | 6 |  | Producer |  | MOIL_Profile_2023 | Tirodi 1.468Mt | Madhya Pradesh | 30-50 | 1.468 | 30 | 50 | 1.468 | In-situ 1.468 recoverable 0.809 | 2023-04-01 |  |  |  | https://ibm.gov.in/writereaddata/files/07092014125652IMYB_2012_Manganese%20Ore.pdf | Manganese
Ukwa Mine | Madhya Pradesh | Balaghat | 21.9661 | 80.467 | mine_level | GT-0113 | 7 |  | Producer |  | MOIL_Profile_2023 | Ukwa 3.963Mt | Madhya Pradesh | 30-40 | 3.963 | 30 | 40 | 3.963 | In-situ 3.963 recoverable 1.981 | 2023-04-01 |  |  |  | https://ibm.gov.in/writereaddata/files/07092014125652IMYB_2012_Manganese%20Ore.pdf | Manganese
Gumgaon Mine | Maharashtra | Nagpur | 21.3995 | 78.9837 | mine_level | GT-0050 | 6 |  | Producer |  | MOIL_Profile_2023 | Gumgaon 2.977Mt | Maharashtra | 30-40 | 2.977 | 30 | 40 | 2.977 | In-situ 2.977 recoverable 1.489 | 2023-04-01 |  |  |  | https://ibm.gov.in/writereaddata/files/07092014125652IMYB_2012_Manganese%20Ore.pdf | Manganese
Dongri Buzurg Mine | Maharashtra | Bhandara | 21.45 | 79.8 | block_district_level | GT-0057 | 5 |  | Producer |  | MOIL_Profile_2023 | Dongri Buzurg 10.949Mt | Maharashtra | 25-35 | 10.949 | 25 | 35 | 10.949 | In-situ 10.949 recoverable 5.474 | 2023-04-01 |  |  |  | https://ibm.gov.in/writereaddata/files/07092014125652IMYB_2012_Manganese%20Ore.pdf | Manganese
Bahadurgatta Manganese Mine ML1584 | Karnataka | Chitradurga | 14.23 | 76.4 | block_district_level | GT-0007 | 2 |  | Occurrence |  | BNG_MS_Apr24_2019 | Bahadurgatta ML1584 | Karnataka |  | 20.23 |  |  | 20.23 | ML 1584 Approved 31-Jan-20 | 2019-12-13 |  | Surface |  | https://ibm.gov.in/writereaddata/files/171687930766557fcbefc9cBNG_MS_Apr_24.pdf | Manganese |  |  |  | ML 20.23 Ha Dec 2019
Hullikate Manganese Mine ML2571 | Karnataka | Davangere | 14.5 | 75.9 | block_district_level | GT-0009 | 1 |  | Occurrence |  | BNG_MS_Apr24_2019 | Hullikate ML2571 | Karnataka |  | 32.23 |  |  | 32.23 | ML 2571 Approved 03-Feb-20 | 2019-12-17 |  | Surface |  | https://ibm.gov.in/writereaddata/files/171687930766557fcbefc9cBNG_MS_Apr_24.pdf | Manganese |  |  |  | 32.23 Ha
Karekurchi Iron & Manganese Ore Mine ML2028 | Karnataka | Tumkur | 13.6 | 77 | block_district_level | GT-0003 | 3 |  | Occurrence |  | BNG_MS_Apr24_2020 | Karekurchi ML2028 | Karnataka |  | 15.5 |  |  | 15.5 | ML 2028 | 2020-01-16 |  | Surface |  | https://ibm.gov.in/writereaddata/files/171687930766557fcbefc9cBNG_MS_Apr_24.pdf | Manganese |  |  |  | 15.5 Ha Iron+Mn
Kudre Kanive Kaval Mn Mine ML2659 | Karnataka | Chitradurga | 14.1 | 76.5 | block_district_level | GT-0006 | 1 |  | Occurrence |  | BNG_MS_Apr24_2020 | Kudre Kanive ML2659 | Karnataka |  | 9.71 |  |  | 9.71 | ML 2659 Approved 11-Mar-20 | 2020-02-03 |  | Surface |  | https://ibm.gov.in/writereaddata/files/171687930766557fcbefc9cBNG_MS_Apr_24.pdf | Manganese |  |  |  | 9.71 Ha
Shivsandra Manganese Ore Mine ML2636 | Karnataka | Tumkur | 13.5 | 77.1 | block_district_level | GT-0002 | 1 |  | Occurrence |  | BNG_MS_Apr24_2020 | Shivsandra ML2636 | Karnataka |  | 21.38 |  |  | 21.38 | ML 2636 Approved 06-May-20 | 2020-02-24 |  | Surface |  | https://ibm.gov.in/writereaddata/files/171687930766557fcbefc9cBNG_MS_Apr_24.pdf | Manganese |  |  |  | 21.38 Ha
Kadathi Manganese Ore Mine | Karnataka | Ballari | 15.1 | 76.55 | block_district_level | GT-0018 | 1 |  | Occurrence |  | BNG_MS_Apr24_2020 | Kadathi ML2.03 | Karnataka |  | 2.03 |  |  | 2.03 | ML Approved 06-Jan-21 | 2020-11-16 |  | Surface |  | https://ibm.gov.in/writereaddata/files/171687930766557fcbefc9cBNG_MS_Apr_24.pdf | Manganese |  |  |  | 2.03 Ha
Karekurchi Iron & Manganese Ore Mine ML2248 | Karnataka | Tumkur | 13.6 | 77 | block_district_level | GT-0003 | 3 |  | Occurrence |  | BNG_MS_Apr24_2021 | Karekurchi ML2248 | Karnataka |  | 11.74 |  |  | 11.74 | ML 2248 Approved 25-Feb-21 | 2021-01-19 |  | Surface |  | https://ibm.gov.in/writereaddata/files/171687930766557fcbefc9cBNG_MS_Apr_24.pdf | Manganese |  |  |  | 11.74 Ha
Karekurchi Iron Mn & Red Oxide Mine | Karnataka | Tumkur | 13.6 | 77 | block_district_level | GT-0003 | 3 |  | Occurrence |  | BNG_MS_Apr24_2022 | Karekurchi RedOxide | Karnataka |  | 15.55 |  |  | 15.55 | ML Approved 21-Jan-22 | 2021-11-22 |  | Surface |  | https://ibm.gov.in/writereaddata/files/171687930766557fcbefc9cBNG_MS_Apr_24.pdf | Manganese |  |  |  | 15.55 Ha
Doddabyladakere (DB Kere) Iron & Manganese Mine | Karnataka | Chitradurga | 14 | 76.3 | block_district_level | GT-0005 | 1 |  | Occurrence |  | BNG_MS_Apr24_2022 | Doddabyladakere 40.07 | Karnataka |  | 40.07 |  |  | 40.07 | ML Approved 17-Feb-22 | 2022-01-03 |  | Surface |  | https://ibm.gov.in/writereaddata/files/171687930766557fcbefc9cBNG_MS_Apr_24.pdf | Manganese |  |  |  | 40.07 Ha
Jiginahalli Manganese Mine ML2482 | Karnataka | Ballari | 15.2 | 76.6 | block_district_level | GT-0023 | 1 |  | Occurrence |  | BNG_MS_Apr24_2022 | Jiginahalli ML2482 | Karnataka |  | 22.45 |  |  | 22.45 | ML Approved 12-Apr-22 | 2022-03-10 |  | Surface |  | https://ibm.gov.in/writereaddata/files/171687930766557fcbefc9cBNG_MS_Apr_24.pdf | Manganese |  |  |  | 22.45 Ha
Ramanguli G4 Reconnaissance Uttara Kannada | Karnataka | Uttara Kannada | 14.8 | 74.6 | block_district_level | GT-0011 | 1 |  | Occurrence |  | GSI_G4_Ramanguli | Ramanguli | Karnataka | 13.9-21.77 |  | 13.9 | 21.77 |  | G4 75 sqkm 134 samples, 600m x20m x15m phyllite | 2014 |  | Surface |  | https://ibm.gov.in/writereaddata/files/171687930766557fcbefc9cBNG_MS_Apr_24.pdf | Manganese |  |  |  | G4 13.9%,21.77%,7.94% in 12 bedrock
Chiknayakanhalli G4 Chitradurga Belt | Karnataka | Tumkur | 13.5 | 76.6 | block_district_level | GT-0001 | 1 |  | Occurrence |  | GSI_G4_Chiknayakanhalli | Chiknayakanhalli | Karnataka | syngenetic 25km x15km |  | syngenetic 25km x15km |  |  | G4 1:25k Chiknayakanhalli area | 2012 |  | Surface |  | https://ibm.gov.in/writereaddata/files/171687930766557fcbefc9cBNG_MS_Apr_24.pdf | Manganese |  |  |  | Syngenetic Mn in argillite/meta-chert Vanivilas Fm
Note on S8: Supplementary tonnage found: 5.721 Mt (2021, reserves+resources - different date/category than the 'Bharveli Mine' entry already in Grade_Tonnage_Clean). See Tonnage_Supplement sheet.
Note on S78: Supplementary tonnage found: 3.8 Mt (2019, NEW EXPANSION LEASE AREA ONLY - not the full existing Ukwa mine). See Tonnage_Supplement sheet.
Note on S89: Supplementary tonnage found: 1.05 Mt (2023, one SMIORE lease ML-2679 only, not full Sandur Group operation). DATA QUALITY FLAG: this row's state is coded 'Andhra Pradesh' but Sandur is actually in Karnataka - likely a miscoding inherited from source USGS_MRDS record. See Tonnage_Supplement sheet.
Note on S96: Supplementary tonnage found: 0.1444 Mt (2021, proved+probable reserves - much lower than older values already in Grade_Tonnage_Clean, reflecting depletion over time). See Tonnage_Supplement sheet.
Note on S100: Supplementary tonnage found: 3.8 Mt (2019, NEW EXPANSION LEASE AREA ONLY - not the full existing Ukwa mine; this ground-truth row appears to duplicate source_id 10106594, same mine name/coords). See Tonnage_Supplement sheet.
Note on S103: Supplementary tonnage found: 5.7 Mt (balance reserves, 01.04.2016). See Tonnage_Supplement sheet for source & details. Original tonnage_mt cell left as-is (NaN) - this is source data, not directly overwritten.
Note on S123: Supplementary tonnage found: 5.653 Mt (2018, reserves+resources). ALSO: this row's coordinates are IDENTICAL to 'Munsar Mine' in Grade_Tonnage_Clean - likely the same mine under a USGS spelling variant ('Mansar' vs 'Munsar'). See Tonnage_Supplement sheet.

## Grade_Tonnage_Clean
name | state_norm | district | latitude | longitude | coord_precision | cluster_id | cluster_size | is_representative | matched_ground_truth_name | grade | grade_min | grade_max | tonnage | tonnage_mt | year | dev_stat | score | source | source_id | state | unfc | dep_type | oper_type | prod_size | url | commodities | ore | year_first | year_last | notes | has_coords
Balaghat Mine | Madhya Pradesh | Balaghat | 21.8161 | 80.1837 | mine_level | GT2-0024 | 5 |  | Bharweli | 10-45 | 10 | 45 | 24.862559 | 24.862559 | 2024-04-01 | Producer |  | MOIL_2024_IMYB | Balaghat 182.30Ha | Madhya Pradesh | 111+122+211+332 |  | Surface-Underground |  | https://ibm.gov.in/writereaddata/files/177426215469c1178a48453IMYB_2024_EBookFinal.pdf#page=81 | Manganese |  |  |  | In-situ reserves Total 24,862,559 t (111:1,898,492;122:11,678,706;211:10,105,595;332:1,179,766)
Balaghat Mine | Madhya Pradesh | Balaghat | 21.8161 | 80.1837 | mine_level | GT2-0024 | 5 |  | Bharweli | 10-45 | 10 | 45 | 0.587263 | 0.587263 | 2024-04-01 | Producer |  | MOIL_2024_IMYB | Balaghat 76.409Ha | Madhya Pradesh | 111+222 |  | Surface-Underground |  | https://ibm.gov.in/writereaddata/files/177426215469c1178a48453IMYB_2024_EBookFinal.pdf#page=81 | Manganese |  |  |  | In-situ 587,263 t (111:321,788;222:265,475)
Beldongri Mine | Maharashtra | Nagpur | 21.3495 | 79.3004 | mine_level | GT2-0014 | 4 |  | Beldongri | 10-45 | 10 | 45 | 0.355191 | 0.355191 | 2024-04-01 | Producer |  | MOIL_2024_IMYB | Beldongri 26.66Ha | Maharashtra | 111+221 |  | Surface-Underground |  | https://ibm.gov.in/writereaddata/files/177426215469c1178a48453IMYB_2024_EBookFinal.pdf#page=81 | Manganese |  |  |  | 111:109,523;221:245,668
Beldongri Mine | Maharashtra | Nagpur | 21.3495 | 79.3004 | mine_level | GT2-0014 | 4 |  | Beldongri | 10-45 | 10 | 45 | 0.031767 | 0.031767 | 2024-04-01 | Producer |  | MOIL_2024_IMYB | Beldongri 12.99Ha | Maharashtra | 122 |  | Surface-Underground |  | https://ibm.gov.in/writereaddata/files/177426215469c1178a48453IMYB_2024_EBookFinal.pdf#page=81 | Manganese |  |  |  | 122:31,767
New Satak Mine | Maharashtra | Nagpur | 21.3495 | 79.2604 | mine_level | GT2-0012 | 2 |  | Satak Mine and Satak Extension Mi | 10-45 | 10 | 45 | 0.034672 | 0.034672 | 2024-04-01 | Producer |  | MOIL_2024_IMYB | New Satak 16.84Ha | Maharashtra | 111+221 |  | Surface-Underground |  | https://ibm.gov.in/writereaddata/files/177426215469c1178a48453IMYB_2024_EBookFinal.pdf#page=81 | Manganese |  |  |  | 111:30,787;221:3,885
Old Satak Mine | Maharashtra | Nagpur | 21.3495 | 79.2604 | mine_level | GT2-0012 | 2 |  | Satak Mine and Satak Extension Mi | 10-45 | 10 | 45 | 0.902185 | 0.902185 | 2023-04-01 | Producer |  | MOIL_2024_IMYB | Old Satak 8.68Ha | Maharashtra | 111+221 |  | Surface-Underground |  | https://ibm.gov.in/writereaddata/files/177426215469c1178a48453IMYB_2024_EBookFinal.pdf#page=81 | Manganese |  |  |  | 111:249,951;221:652,234
Chikla Mine | Maharashtra | Bhandara | 21.4 | 79.75 | block_district_level | GT2-0017 | 4 |  | Chikla Mine | 10-45 | 10 | 45 | 4.814904 | 4.814904 | 2024-04-01 | Producer |  | MOIL_2024_IMYB | Chikla | Maharashtra | Total |  | Surface-Underground |  | https://ibm.gov.in/writereaddata/files/177426215469c1178a48453IMYB_2024_EBookFinal.pdf#page=81 | Manganese |  |  |  | In-situ 4,814,904 t UNFC
Dongri Buzurg Mine | Maharashtra | Bhandara | 21.45 | 79.8 | block_district_level | GT2-0019 | 4 |  | Dongri Buzurg Mine | 10-45 | 10 | 45 | 14.583826 | 14.583826 | 2024-03-31 | Producer |  | MOIL_2024_IMYB | Dongri Buzurg 174.80Ha | Maharashtra | 111+121+122+211+222+331+332 |  | Surface-Underground |  | https://ibm.gov.in/writereaddata/files/177426215469c1178a48453IMYB_2024_EBookFinal.pdf#page=81 | Manganese |  |  |  | 14.58 Mt (111:2,986,230;121:32,508;122:389,365;211:5,142,700;222:2,942,757;331:598,080;332:477,236)
Gumgaon Mine | Maharashtra | Nagpur | 21.3995 | 78.9837 | mine_level | GT2-0015 | 4 |  | Gumgaon | 10-45 | 10 | 45 | 8.663936 | 8.663936 | 2024-04-01 | Producer |  | MOIL_2024_IMYB | Gumgaon 85.90Ha | Maharashtra | 111+221+332 |  | Surface-Underground |  | https://ibm.gov.in/writereaddata/files/177426215469c1178a48453IMYB_2024_EBookFinal.pdf#page=81 | Manganese |  |  |  | 8.66 Mt (111:2,775,045;221:5,670,141;332:218,750)
Munsar Mine | Maharashtra | Nagpur | 21.3995 | 79.2604 | mine_level | GT2-0016 | 6 |  | Mansar | 10-45 | 10 | 45 | 5.065265 | 5.065265 | 2024-04-01 | Producer |  | MOIL_2024_IMYB | Munsar 108.63Ha | Maharashtra | 111+221 |  | Surface-Underground |  | https://ibm.gov.in/writereaddata/files/177426215469c1178a48453IMYB_2024_EBookFinal.pdf#page=81 | Manganese |  |  |  | 5.06 Mt (111:2,020,132;221:3,045,133)
Munsar Mine | Maharashtra | Nagpur | 21.3995 | 79.2604 | mine_level | GT2-0016 | 6 |  | Mansar | 10-45 | 10 | 45 | 0.011235 | 0.011235 | 2024-04-01 | Producer |  | MOIL_2024_IMYB | Munsar 25.15Ha | Maharashtra | 111 |  | Surface-Underground |  | https://ibm.gov.in/writereaddata/files/177426215469c1178a48453IMYB_2024_EBookFinal.pdf#page=81 | Manganese |  |  |  | 111:11,235
Munsar Mine | Maharashtra | Nagpur | 21.3995 | 79.2604 | mine_level | GT2-0016 | 6 |  | Mansar | 10-45 | 10 | 45 | 0.218113 | 0.218113 | 2024-04-01 | Producer |  | MOIL_2024_IMYB | Munsar 5.74Ha | Maharashtra | 111+221 |  | Surface-Underground |  | https://ibm.gov.in/writereaddata/files/177426215469c1178a48453IMYB_2024_EBookFinal.pdf#page=81 | Manganese |  |  |  | 111:53,595;221:164,518
Parsoda Mine | Maharashtra | Nagpur | 21.35 | 79.27 | block_district_level | GT2-0013 | 1 |  | Parsoda Mine | 10-45 | 10 | 45 | 1.316875 | 1.316875 | 2024-04-01 | Producer |  | MOIL_2024_IMYB | Parsoda 53.75Ha | Maharashtra | 111+221 |  | Surface-Underground |  | https://ibm.gov.in/writereaddata/files/177426215469c1178a48453IMYB_2024_EBookFinal.pdf#page=81 | Manganese |  |  |  | 1.31 Mt (111:1,030,314;221:286,561)
Kandri Mine | Maharashtra | Nagpur | 21.4095 | 79.2804 | mine_level | GT2-0018 | 4 |  | Kandri Mine | 10-45 | 10 | 45 | 11.812983 | 11.812983 | 2024-04-01 | Producer |  | MOIL_2024_IMYB | Kandri 83.06Ha | Maharashtra | 111+221 |  | Surface-Underground |  | https://ibm.gov.in/writereaddata/files/177426215469c1178a48453IMYB_2024_EBookFinal.pdf#page=81 | Manganese |  |  |  | 11.81 Mt (111:3,005,233;221:8,807,750)
Sitapatore Mine | Madhya Pradesh | Balaghat | 21.75 | 80.15 | block_district_level | GT2-0022 | 2 |  | Sitapatore Mine | 10-45 | 10 | 45 | 0.427099 | 0.427099 | 2024-04-01 | Producer |  | MOIL_2024_IMYB | Sitapatore 43.353Ha | Madhya Pradesh | 111+211 |  | Surface-Underground |  | https://ibm.gov.in/writereaddata/files/177426215469c1178a48453IMYB_2024_EBookFinal.pdf#page=81 | Manganese |  |  |  | 427,099 t (111:331,205;211:95,893)
Sitapatore-Sukli | Madhya Pradesh | Balaghat | 21.75 | 80.15 | block_district_level | GT2-0022 | 2 |  | Sitapatore Mine | 10-45 | 10 | 45 | 0.096246 | 0.096246 | 2024-04-01 | Producer |  | MOIL_2024_IMYB | Sitapatore Sukli 79.55Ha | Madhya Pradesh | 111+121+333 |  |  |  | https://ibm.gov.in/writereaddata/files/177426215469c1178a48453IMYB_2024_EBookFinal.pdf#page=81 | Manganese |  |  |  | 96,246 t (111:4,676;121:34,570;333:57,000)
Tirodi Mine | Madhya Pradesh | Balaghat | 21.6828 | 79.7503 | mine_level | GT2-0021 | 4 |  | Tirodi | 10-45 | 10 | 45 | 0.772198 | 0.772198 | 2024-04-01 | Producer |  | MOIL_2024_IMYB | Tirodi | Madhya Pradesh | 111+122 |  | Surface-Underground |  | https://ibm.gov.in/writereaddata/files/177426215469c1178a48453IMYB_2024_EBookFinal.pdf#page=81 | Manganese |  |  |  | 772,198 t (111:506,083;122:266,115)
Ukwa Mine | Madhya Pradesh | Balaghat | 21.9661 | 80.467 | mine_level | GT2-0028 | 5 |  | Ukwa | 10-45 | 10 | 45 | 2.555118 | 2.555118 | 2024-04-01 | Producer |  | MOIL_2024_IMYB | Ukwa 199Ha Baihar | Madhya Pradesh | 111+122+221 |  | Surface-Underground |  | https://ibm.gov.in/writereaddata/files/177426215469c1178a48453IMYB_2024_EBookFinal.pdf#page=81 | Manganese |  |  |  | 2.55 Mt (111:982,826;122:1,174,187;221:1,398,105)
Ukwa Mine | Madhya Pradesh | Balaghat | 21.9661 | 80.467 | mine_level | GT2-0028 | 5 |  | Ukwa | 10-45 | 10 | 45 | 6.505196 | 6.505196 | 2024-04-01 | Producer |  | MOIL_2024_IMYB | Ukwa 69.58Ha Baihar | Madhya Pradesh | 111+221+331+332 |  | Surface-Underground |  | https://ibm.gov.in/writereaddata/files/177426215469c1178a48453IMYB_2024_EBookFinal.pdf#page=81 | Manganese |  |  |  | 6.50 Mt (111:440,308;221:167,125;331:3,093,563;332:2,804,200)
Garbham Manganese Mine | Andhra Pradesh | Vizianagaram | 18.2748 | 83.5503 | mine_level | GT2-0004 | 1 |  | Kodur, Garbham, and Perapi Mines | 10-45 | 10 | 45 | 3.0 | 3.0 | 2024-04-01 | Producer |  | MOIL_2024_IMYB | Garbham Vizianagaram | Andhra Pradesh | Reserves+Resources |  | Surface-Underground |  | https://ibm.gov.in/writereaddata/files/177426215469c1178a48453IMYB_2024_EBookFinal.pdf#page=81 | Manganese |  |  |  | 28 boreholes 1574m G1, 3 Mt total (2.011 reserves +0.99 resources)
Sandur ML-2678 Ramanadurg & Swamimalai | Karnataka | Bellary | 15.05 | 76.55 | block_district_level | GT2-0002 | 3 |  | Sandur ML-2678 Ramanadurg & Swamimalai | 10-45 | 10 | 45 | 13.04 | 13.04 | 2017-04-01 | Producer |  | SMIORE_2017 | ML-2678 | Karnataka | 111+122+211 (Proved 11.69, Probable 0.36, Feasibility 0.99) |  | Surface | M | https://ibm.gov.in/writereaddata/files/07272017145321GOA_SANDUR_PPT_Th_Val.pdf | Manganese | Pyrolusite, Psilomelane, Cryptomelane |  |  | Total 13.04 Mt as per SMIORE presentation
Sandur ML-2679 | Karnataka | Bellary | 15.05 | 76.55 | block_district_level | GT2-0002 | 3 |  | Sandur ML-2678 Ramanadurg & Swamimalai | 10-45 | 10 | 45 | 0.89 | 0.89 | 2017-04-01 | Producer |  | SMIORE_2017 | ML-2679 | Karnataka | 111+122+211 |  | Surface | M | https://ibm.gov.in/writereaddata/files/07272017145321GOA_SANDUR_PPT_Th_Val.pdf | Manganese | Pyrolusite, Psilomelane, Cryptomelane |  |  | Total 0.89 Mt
Sandur ML-2678 (updated) | Karnataka | Bellary | 15.05 | 76.55 | block_district_level | GT2-0002 | 3 |  | Sandur ML-2678 Ramanadurg & Swamimalai | 10-45 | 10 | 45 | 15.7 | 15.7 | 2024 | Producer |  | SMIORE_2024 | ML-2678_2024 | Karnataka | Proven |  | Surface | M | https://ibm.gov.in/writereaddata/files/07272017145321GOA_SANDUR_PPT_Th_Val.pdf | Manganese | Pyrolusite, Psilomelane, Cryptomelane |  |  | SMIORE proven reserves 15.7 Mt manganese (dcf-model) + iron 71.7 Mt
Joda West Iron & Mn Mine | Odisha | Keonjhar | 22.0161 | 85.3502 | mine_level | GT2-0029 | 2 |  | Joda West Iron & Mn Mine |  |  |  | 0.934+4.584 | 5.518 | 2021-03-31 | Producer |  | TATA_SDF_2021 | 40ORI08019 | Odisha | 0.934 reserves (111,121,122) +4.584 resources |  | Surface |  | https://www.tatasteel.com/media/... | Iron, Manganese |  |  |  | SDF 2020-21: Reserves 0.934 Mt + Resources 4.584 Mt =5.518 Mt total, over area 1437.719 ha
Bamebari Iron & Mn Mine | Odisha | Keonjhar | 22.05 | 85.43 | block_district_level | GT2-0030 | 2 |  | Bamebari Iron & Mn Mine |  |  |  | 3.958173+10.021396 | 13.98 | 2025-03-31 | Producer |  | TATA_SDF_2025_Bamebari | 40ORI08003 | Odisha | 3.958 reserves +10.021 resources |  | Surface |  | https://www.tatasteel.com/media/... | Iron, Manganese |  |  |  | SDF Bamebari 2025: Reserves 3.958 Mt + Resources 10.021 Mt over 464 ha (Joribar/Bamebari/Bonaikela blocks)
Tiringpahar Iron & Mn Mine | Odisha | Keonjhar | 22.0161 | 85.35 | mine_level | GT2-0029 | 2 |  | Joda West Iron & Mn Mine |  |  |  | 1.552+3.304 | 4.856 | 2022-03-31 | Producer |  | TATA_SDF_2022_Tiringpahar | 40ORI08033 | Odisha | 1.552 reserves +3.304 resources |  | Surface |  | https://www.tatasteel.com/media/... | Iron, Manganese |  |  |  | SDF: Mn 4,856,270 tonnes total resource? Reserves 1.552 Mt + Resources 3.304 Mt
Bamebari Expansion Blocks | Odisha | Keonjhar | 22.05 | 85.43 | block_district_level | GT2-0030 | 2 |  | Bamebari Iron & Mn Mine | FeMn 43% / SiMn 36% min |  |  | 5.756 LTPA ROM target | 5.756 LTPA ROM target | 2022 | Producer |  | TATA_EC_Bamebari | Bamebari EC | Odisha | Production target |  | Surface |  | https://www.tatasteel.com/media/... | Iron, Manganese |  |  |  | Pre-Feasibility: expansion 0.832->5.756 LTPA ROM Mn +3.0 LTPA Fe, PE report reserves table 4-5
Khondbond Iron & Mn Mine | Odisha | Keonjhar | 21.8995 | 85.2502 | mine_level | GT2-0026 | 1 |  | Jamda-Koira Valley |  |  |  | 8 MTPA plant | 8 MTPA plant | 2021 | Producer |  | TATA_Khondbond | KIMM | Odisha | 8 MTPA crushing & washing plant capacity |  | Surface |  | https://www.tatasteel.com/media/... | Iron, Manganese |  |  |  | Khondbond Iron & Manganese Mine captive 8 MTPA plant
Devada North Block | Andhra Pradesh | Vizianagaram | 18.5 | 83.5 | block_district_level | GT2-0008 | 2 |  | Devada North Block | 17.16 | 17.16 | 17.16 | 5.22 | 5.22 | 2017-18 | Occurrence |  | GSI_G2_2017-18 | Devada North | Andhra Pradesh | G2 |  |  |  | https://mines.gov.in/webportal/content/gtwogthreereport | Manganese |  |  |  | General exploration Devada block North: 5.22 MT at 17.16% Mn
Devada South Block | Andhra Pradesh | Vizianagaram | 18.5 | 83.5 | block_district_level | GT2-0008 | 2 |  | Devada North Block | 18.84 | 18.84 | 18.84 | 1.3 | 1.3 | 2017-18 | Occurrence |  | GSI_G2_2017-18 | Devada South | Andhra Pradesh | G2 |  |  |  | https://mines.gov.in/webportal/content/gtwogthreereport | Manganese |  |  |  | Devada South: 1.3 MT at 18.84% Mn
Jaggarajupeta East Sector | Andhra Pradesh | Vizianagaram | 18.3 | 83.4 | block_district_level | GT2-0005 | 2 |  | Jaggarajupeta East Sector | 12.68 | 12.68 | 12.68 | 0.10 | 0.10 | 2020-21 | Occurrence |  | GSI_G3_2020-21 | Jaggarajupeta East | Andhra Pradesh | G3 332 |  |  |  | https://mines.gov.in/webportal/content/gtwogthreereport | Manganese |  |  |  | Preliminary Eastern 0.10 MT at 12.68% Mn
Jaggarajupeta West Sector | Andhra Pradesh | Vizianagaram | 18.3 | 83.4 | block_district_level | GT2-0005 | 2 |  | Jaggarajupeta East Sector | 11.94 | 11.94 | 11.94 | 0.19 | 0.19 | 2020-21 | Occurrence |  | GSI_G3_2020-21 | Jaggarajupeta West | Andhra Pradesh | G3 333 |  |  |  | https://mines.gov.in/webportal/content/gtwogthreereport | Manganese |  |  |  | Western 0.19 MT at 11.94% Mn
Garraju-Cheepurupalli Block X-sec | Andhra Pradesh | Srikakulam | 18.4 | 83.8 | block_district_level | GT2-0007 | 2 |  | Garraju-Cheepurupalli Block X-sec | 13.79 | 13.79 | 13.79 | 2.02 | 2.02 | 2022-23 | Occurrence |  | GSI_G2_2022-23 | Garraju-Cheepurupalli Xsec | Andhra Pradesh | G2 |  |  |  | https://mines.gov.in/webportal/content/gtwogthreereport | Manganese |  |  |  | Cross section 2.02 MT @13.79% cut-off 10%
Garraju-Cheepurupalli Block LV | Andhra Pradesh | Srikakulam | 18.4 | 83.8 | block_district_level | GT2-0007 | 2 |  | Garraju-Cheepurupalli Block X-sec | 13.92 | 13.92 | 13.92 | 2.09 | 2.09 | 2022-23 | Occurrence |  | GSI_G2_2022-23 | Garraju-Cheepurupalli LV | Andhra Pradesh | G2 LV |  |  |  | https://mines.gov.in/webportal/content/gtwogthreereport | Manganese |  |  |  | LV section 2.09 MT @13.92%
Laxmipuram Block X-sec | Andhra Pradesh | Vizianagaram | 18.2 | 83.6 | block_district_level | GT2-0003 | 2 |  | Laxmipuram Block X-sec | 16.05 | 16.05 | 16.05 | 0.18 | 0.18 | 2021-22 | Occurrence |  | GSI_G3_2021-22 | Laxmipuram Xsec | Andhra Pradesh | G3 Manganese 16.05% + Co 598 ppm |  |  |  | https://mines.gov.in/webportal/content/gtwogthreereport | Manganese |  |  |  | 0.18 MT @16.05% Mn cut-off 10%, Co 0.03 MT @598 ppm
Laxmipuram Block LV | Andhra Pradesh | Vizianagaram | 18.2 | 83.6 | block_district_level | GT2-0003 | 2 |  | Laxmipuram Block X-sec | 16.01 | 16.01 | 16.01 | 0.16 | 0.16 | 2021-22 | Occurrence |  | GSI_G3_2021-22 | Laxmipuram LV | Andhra Pradesh | G3 |  |  |  | https://mines.gov.in/webportal/content/gtwogthreereport | Manganese |  |  |  | LV 0.16 MT @16.01%
Gadabavalasa Block | Andhra Pradesh | Vizianagaram | 18.3 | 83.5 | block_district_level | GT2-0006 | 1 |  | Gadabavalasa Block | 12.52 | 12.52 | 12.52 | 0.416 | 0.416 | 2023-24 | Occurrence |  | GSI_G2_2023-24 | Gadabavalasa | Andhra Pradesh | G2 |  |  |  | https://mines.gov.in/webportal/content/gtwogthreereport | Manganese |  |  |  | 0.416 Mt @12.52% cut-off 10%
Karampada East Mn Ore | Jharkhand | West Singhbhum | 22.3 | 85.3 | block_district_level | GT2-0031 | 2 |  | Kalaparbat Mine | 12.19 | 12.19 | 12.19 | 2.13 | 2.13 | 2019-20 | Occurrence |  | GSI_G3_2019-20 | Karampada East Mn | Jharkhand | G3 Mn |  |  |  | https://mines.gov.in/webportal/content/gtwogthreereport | Manganese |  |  |  | 2.13 MT Mn @12.19% SiO2 26.59 Al2O3 6.94 +0.06 Mt @18.35%
Karampada East high-grade | Jharkhand | West Singhbhum | 22.3 | 85.3 | block_district_level | GT2-0031 | 2 |  | Kalaparbat Mine | 18.35 | 18.35 | 18.35 | 0.06 | 0.06 | 2019-20 | Occurrence |  | GSI_G3_2019-20 | Karampada East Mn high | Jharkhand | G3 |  |  |  | https://mines.gov.in/webportal/content/gtwogthreereport | Manganese |  |  |  | 0.060 MT @18.35% SiO2 14.32 Al2O3 1.5
Tatiba Block Mn | Jharkhand | West Singhbhum | 22.5 | 85.5 | block_district_level | GT2-0034 | 1 |  | Tatiba Block Mn | 13.72 | 13.72 | 13.72 | 2.6 | 2.6 | 2022-23 | Occurrence |  | GSI_G2_2022-23 | Tatiba Mn | Jharkhand | G2 Mn |  |  |  | https://mines.gov.in/webportal/content/gtwogthreereport | Manganese |  |  |  | 2.6 MT @13.72% Mn +2.32 MT @39.17% Fe
Khasjamdav Block Mn | Jharkhand | West Singhbhum | 22.4 | 85.6 | block_district_level | GT2-0033 | 1 |  | Khasjamdav Block Mn | 12.56 | 12.56 | 12.56 | 4.94 | 4.94 | 2023-24 | Occurrence |  | GSI_G3_2023-24 | Khasjamdav Mn | Jharkhand | G3 |  |  |  | https://mines.gov.in/webportal/content/gtwogthreereport | Manganese |  |  |  | 4.94 Mt @12.56% cut-off 10%
Orahuri Block 10% cut | Odisha | Keonjhar | 21.8 | 85.4 | block_district_level | GT2-0023 | 2 |  | Orahuri Block 10% cut | 21.39 | 21.39 | 21.39 | 7.18 | 7.18 | 2021 | Occurrence |  | GSI_G2_Odisha | Orahuri 10pct | Odisha | G2 10% cut up to 79m |  |  |  | https://mines.gov.in/webportal/content/gtwogthreereport | Manganese |  |  |  | 685.30m 13 boreholes over 0.51476 sqkm, 7.18 MT @21.39% Mn
Orahuri Block 25% cut | Odisha | Keonjhar | 21.8 | 85.4 | block_district_level | GT2-0023 | 2 |  | Orahuri Block 10% cut | 32.39 | 32.39 | 32.39 | 2.42 | 2.42 | 2021 | Occurrence |  | GSI_G2_Odisha | Orahuri 25pct | Odisha | G2 25% cut |  |  |  | https://mines.gov.in/webportal/content/gtwogthreereport | Manganese |  |  |  | 2.42 MT @32.39%
Banjkusum Block | Odisha | Keonjhar | 21.9 | 85.5 | block_district_level | GT2-0027 | 1 |  | Banjkusum Block | 11.34 | 11.34 | 11.34 | 0.097 | 0.097 | 2021 | Occurrence |  | GSI_G2_Odisha | Banjkusum | Odisha | G2 10% cut |  |  |  | https://mines.gov.in/webportal/content/gtwogthreereport | Manganese |  |  |  | 380m over 0.08134 sqkm, 0.097 MT @11.34%
Kusumdihi Block | Odisha | Keonjhar | 21.85 | 85.45 | block_district_level | GT2-0025 | 1 |  | Kusumdihi Block | 13.64 | 13.64 | 13.64 | 0.0944 | 0.0944 | 2021 | Occurrence |  | GSI_G2_Odisha | Kusumdihi | Odisha | G2 10% cut |  |  |  | https://mines.gov.in/webportal/content/gtwogthreereport | Manganese |  |  |  | 379.30m 8 boreholes, 0.0944 MT @13.64% over 0.31549 sqkm depth 18m
Rengali Block Bolangir | Odisha | Bolangir | 20.8 | 83.6 | block_district_level | GT2-0010 | 1 |  | Rengali Block Bolangir | 21.37 | 21.37 | 21.37 | 0.328 | 0.328 | 2021 | Occurrence |  | GSI_G2_Odisha | Rengali | Odisha | G2 indicated 332 |  |  |  | https://mines.gov.in/webportal/content/gtwogthreereport | Manganese |  |  |  | 328k tonnes @21.37% Mn, 15.82% Fe, 0.28% P, 1.831 sqkm 1556 samples
Tamiya Patangarh Block | Odisha | Bolangir | 20.9 | 83.7 | block_district_level | GT2-0011 | 1 |  | Tamiya Patangarh Block | 23.04 | 23.04 | 23.04 | 0.633 | 0.633 | 2021 | Occurrence |  | GSI_G2_Odisha | Tamiya Patangarh | Odisha | G2 indicated |  |  |  | https://mines.gov.in/webportal/content/gtwogthreereport | Manganese |  |  |  | 8.05 sqkm 893 samples, 633k tonnes @23.04% Mn
Parseoni Block | Maharashtra | Nagpur | 21.4795 | 79.3104 | mine_level | GT2-0020 | 1 |  | Chorbaoli-Muknapur Manganese Ore | 28.12 | 28.12 | 28.12 | 0.159 | 0.159 | 2021 | Occurrence |  | GSI_G2_Odisha | Parseoni | Maharashtra | G2 indicated 332 |  |  |  | https://mines.gov.in/webportal/content/gtwogthreereport | Manganese |  |  |  | 44 Ha, 14/31 boreholes intersected, 0.159 MT @28.12% (total 0.68 MT in 31 boreholes)
Pimperkunta Block Both bands | Telangana | Adilabad | 19.5 | 78.5 | block_district_level | GT2-0009 | 1 |  | Pimperkunta Block Both bands | 13.16 | 13.16 | 13.16 | 0.059406 | 0.059406 | 2021 | Occurrence |  | GSI_G4_Telangana | Pimperkunta | Telangana | G4 inferred 333 |  |  |  | https://mines.gov.in/webportal/content/gtwogthreereport | Manganese |  |  |  | 5908 t East @18.05% +53498 t West @12.62% =59406 t @13.16%
Chitradurga Halekal/Bhahaddurghatta Belt | Karnataka | Chitradurga | 14.23 | 76.4 | block_district_level | GT2-0001 | 1 |  | Chitradurga Halekal/Bhahaddurghatta Belt | 25-45 up to 81% MnO2 locally |  |  | 11.89 | 11.89 | 1981 |  |  | GSI_1981_via_2021 | Chitradurga Halekal | Karnataka | Reserve |  |  |  |  | Manganese |  |  |  | GSI 1981 reserve 11.89 Mt @25-45% (Halekal/Bhahaddurghatta) +1.75 Mt Tumkur
Chitradurga Tumkur | Karnataka | Tumkur | 13.34 | 77.1 | block_district_level | GT2-0000 | 1 |  | Chitradurga Tumkur | 25-45 |  |  | 1.75 | 1.75 | 1981 |  |  | GSI_1981_via_2021 | Chitradurga Tumkur | Karnataka | Reserve |  |  |  |  | Manganese |  |  |  | Tumkur district 1.75 Mt
Shivrajpur Pani Gujarat JV | Gujarat | Panchmahal | 22.3994 | 73.6505 | mine_level | GT2-0032 | 1 |  | Shivrajpur Syndicate Concessions | Pyrolusite/psilomelane 22km x0.5km |  |  | 9.51 | 9.51 | 2019 |  |  | IBM_IMYB_2012 | Shivrajpur Pani | Gujarat | JV 9.51 Mt |  |  |  |  | Manganese |  |  |  | MOIL-GMDC JV Pani area 9.51 Mt
Bharveli Mine | Madhya Pradesh | Balaghat | 21.8161 | 80.1837 | mine_level | GT2-0024 | 5 |  | Bharweli | 30-50 | 30 | 50 | 24.28 | 24.28 | 2012-04-01 | Producer |  | IBM_IMYB_2012 | Bharveli Mine 24.28Mt | Madhya Pradesh | Reserves 2012-04-01 |  |  |  | https://ibm.gov.in/writereaddata/files/07092014125652IMYB_2012_Manganese%20Ore.pdf | Manganese |  |  |  | IBM IMYB 2012 Table 2: 24.28 Mt reserves
Ukwa Mine | Madhya Pradesh | Balaghat | 21.9661 | 80.467 | mine_level | GT2-0028 | 5 |  | Ukwa | 30-50 | 30 | 50 | 8.70 | 8.70 | 2012-04-01 | Producer |  | IBM_IMYB_2012 | Ukwa 8.70Mt 2012 | Madhya Pradesh | Reserves 2012-04-01 |  |  |  | https://ibm.gov.in/writereaddata/files/07092014125652IMYB_2012_Manganese%20Ore.pdf | Manganese |  |  |  | 8.70 Mt reserves
Tirodi Mine | Madhya Pradesh | Balaghat | 21.6828 | 79.7503 | mine_level | GT2-0021 | 4 |  | Tirodi | 30-50 | 30 | 50 | 8.70 | 8.70 | 2012-04-01 | Producer |  | IBM_IMYB_2012 | Tirodi 8.70Mt 2012 | Madhya Pradesh | Reserves 2012 |  |  |  | https://ibm.gov.in/writereaddata/files/07092014125652IMYB_2012_Manganese%20Ore.pdf | Manganese |  |  |  | 8.70 Mt
Dongri Buzurg Mine | Maharashtra | Bhandara | 21.45 | 79.8 | block_district_level | GT2-0019 | 4 |  | Dongri Buzurg Mine | 25-35 | 25 | 35 | 11.90 | 11.90 | 2012-04-01 | Producer |  | IBM_IMYB_2012 | Dongri Buzurg 11.90Mt 2012 | Maharashtra | In-situ 2012 |  |  |  | https://ibm.gov.in/writereaddata/files/07092014125652IMYB_2012_Manganese%20Ore.pdf | Manganese |  |  |  | 11.90 Mt in-situ
Chikla Mine | Maharashtra | Bhandara | 21.4 | 79.75 | block_district_level | GT2-0017 | 4 |  | Chikla Mine | 30-40 | 30 | 40 | 5.10 | 5.10 | 2012-04-01 | Producer |  | IBM_IMYB_2012 | Chikla 5.10Mt 2012 | Maharashtra | Reserves 2012 |  |  |  | https://ibm.gov.in/writereaddata/files/07092014125652IMYB_2012_Manganese%20Ore.pdf | Manganese |  |  |  | 5.10 Mt
Gumgaon Mine | Maharashtra | Nagpur | 21.3995 | 78.9837 | mine_level | GT2-0015 | 4 |  | Gumgaon | 30-40 | 30 | 40 | 4.34 | 4.34 | 2012-04-01 | Producer |  | IBM_IMYB_2012 | Gumgaon 4.34Mt 2012 | Maharashtra | Resources 2012 |  |  |  | https://ibm.gov.in/writereaddata/files/07092014125652IMYB_2012_Manganese%20Ore.pdf | Manganese |  |  |  | 4.34 Mt resources
Kandri Mine | Maharashtra | Nagpur | 21.4095 | 79.2804 | mine_level | GT2-0018 | 4 |  | Kandri Mine | 35-45 | 35 | 45 | 5.53 | 5.53 | 2012-04-01 | Producer |  | IBM_IMYB_2012 | Kandri 5.53Mt 2012 | Maharashtra | Reserves 2012 |  |  |  | https://ibm.gov.in/writereaddata/files/07092014125652IMYB_2012_Manganese%20Ore.pdf | Manganese |  |  |  | 5.53 Mt
Mansar Mine | Maharashtra | Nagpur | 21.3995 | 79.2604 | mine_level | GT2-0016 | 6 |  | Mansar | 30-40 | 30 | 40 | 4.64 | 4.64 | 2012-04-01 | Producer |  | IBM_IMYB_2012 | Mansar 4.64Mt 2012 | Maharashtra | Resources 2012 |  |  |  | https://ibm.gov.in/writereaddata/files/07092014125652IMYB_2012_Manganese%20Ore.pdf | Manganese |  |  |  | 4.64 Mt
Bharveli Mine | Madhya Pradesh | Balaghat | 21.8161 | 80.1837 | mine_level | GT2-0024 | 5 |  | Bharweli | 30-50 | 30 | 50 | 23.69 | 23.69 | 2014-04-01 | Producer |  | IBM_IMYB_2014 | Bharveli 23.69Mt 2014 | Madhya Pradesh | 111:9.11 Probable 2.50 |  |  |  | https://ibm.gov.in/writereaddata/files/07092014125652IMYB_2012_Manganese%20Ore.pdf | Manganese |  |  |  | 23.69 Mt grade 30-50% (Proved 9.11 + Probable 2.50)
Ukwa Mine | Madhya Pradesh | Balaghat | 21.9661 | 80.467 | mine_level | GT2-0028 | 5 |  | Ukwa | 30-50 | 30 | 50 | 8.60 | 8.60 | 2014-04-01 | Producer |  | IBM_IMYB_2014 | Ukwa 8.60Mt 2014 | Madhya Pradesh | 111:2.05 121:2.10 |  |  |  | https://ibm.gov.in/writereaddata/files/07092014125652IMYB_2012_Manganese%20Ore.pdf | Manganese |  |  |  | 8.60 Mt (Proved 2.05 Probable 2.10)
Tirodi Mine | Madhya Pradesh | Balaghat | 21.6828 | 79.7503 | mine_level | GT2-0021 | 4 |  | Tirodi | 30-50 | 30 | 50 | 1.17 | 1.17 | 2014-04-01 | Producer |  | IBM_IMYB_2014 | Tirodi 1.17Mt 2014 | Madhya Pradesh | Reserves 2014 |  |  |  | https://ibm.gov.in/writereaddata/files/07092014125652IMYB_2012_Manganese%20Ore.pdf | Manganese |  |  |  | 1.17 Mt reserves
Dongri Buzurg Mine | Maharashtra | Bhandara | 21.45 | 79.8 | block_district_level | GT2-0019 | 4 |  | Dongri Buzurg Mine | 25-35 | 25 | 35 | 11.79 | 11.79 | 2013-04-01 | Producer |  | IBM_IMYB_2014 | Dongri Buzurg 11.79Mt 2013 | Maharashtra | In-situ 2013 |  |  |  | https://ibm.gov.in/writereaddata/files/07092014125652IMYB_2012_Manganese%20Ore.pdf | Manganese |  |  |  | 11.79 Mt in-situ 2013
Chikla Mine | Maharashtra | Bhandara | 21.4 | 79.75 | block_district_level | GT2-0017 | 4 |  | Chikla Mine | 30-40 | 30 | 40 | 4.98 | 4.98 | 2013-04-01 | Producer |  | IBM_IMYB_2014 | Chikla 4.98Mt 2013 | Maharashtra | 111:2.03 121/122:0.63 |  |  |  | https://ibm.gov.in/writereaddata/files/07092014125652IMYB_2012_Manganese%20Ore.pdf | Manganese |  |  |  | 4.98 Mt (Proved 2.03 Probable 0.63)
Gumgaon Mine | Maharashtra | Nagpur | 21.3995 | 78.9837 | mine_level | GT2-0015 | 4 |  | Gumgaon | 30-40 | 30 | 40 | 4.22 | 4.22 | 2014-04-01 | Producer |  | IBM_IMYB_2014 | Gumgaon 4.22Mt 2014 | Maharashtra | Resources 2014 |  |  |  | https://ibm.gov.in/writereaddata/files/07092014125652IMYB_2012_Manganese%20Ore.pdf | Manganese |  |  |  | 4.22 Mt resources
Kandri Mine | Maharashtra | Nagpur | 21.4095 | 79.2804 | mine_level | GT2-0018 | 4 |  | Kandri Mine | 35-45 | 35 | 45 | 5.53 | 5.53 | 2014-04-01 | Producer |  | IBM_IMYB_2014 | Kandri 5.53Mt 2014 | Maharashtra | Resources 2014 |  |  |  | https://ibm.gov.in/writereaddata/files/07092014125652IMYB_2012_Manganese%20Ore.pdf | Manganese |  |  |  | 5.53 Mt
Mansar Mine | Maharashtra | Nagpur | 21.3995 | 79.2604 | mine_level | GT2-0016 | 6 |  | Mansar | 30-40 | 30 | 40 | 4.60 | 4.60 | 2014-04-01 | Producer |  | IBM_IMYB_2014 | Mansar 4.60Mt 2014 | Maharashtra | 111:0.99 121/122:0.84 |  |  |  | https://ibm.gov.in/writereaddata/files/07092014125652IMYB_2012_Manganese%20Ore.pdf | Manganese |  |  |  | 4.60 Mt (Proved 0.99 Probable 0.84)
Beldongri Mine | Maharashtra | Nagpur | 21.3495 | 79.3004 | mine_level | GT2-0014 | 4 |  | Beldongri | 30-40 | 30 | 40 | 0.32 | 0.32 | 2014-04-01 | Producer |  | IBM_IMYB_2014 | Beldongri 0.32Mt 2014 | Maharashtra | Resources 2014 |  |  |  | https://ibm.gov.in/writereaddata/files/07092014125652IMYB_2012_Manganese%20Ore.pdf | Manganese |  |  |  | 0.32 Mt
Balaghat Mine | Madhya Pradesh | Balaghat | 21.8161 | 80.1837 | mine_level | GT2-0024 | 5 |  | Bharweli | 35-45 | 35 | 45 | 22.832 | 22.832 | 2023-04-01 | Producer |  | MOIL_Profile_2023 | Balaghat 22.832Mt | Madhya Pradesh | In-situ 62.690 total, recoverable 11.416 |  |  |  | https://ibm.gov.in/writereaddata/files/07092014125652IMYB_2012_Manganese%20Ore.pdf | Manganese |  |  |  | MOIL profile in-situ 22.832 recoverable 11.416
Beldongri Mine | Maharashtra | Nagpur | 21.3495 | 79.3004 | mine_level | GT2-0014 | 4 |  | Beldongri | 30-40 | 30 | 40 | 0.679 | 0.679 | 2023-04-01 | Producer |  | MOIL_Profile_2023 | Beldongri 0.679Mt | Maharashtra | In-situ 0.679 recoverable 0.578 |  |  |  | https://ibm.gov.in/writereaddata/files/07092014125652IMYB_2012_Manganese%20Ore.pdf | Manganese
Chikla Mine | Maharashtra | Bhandara | 21.4 | 79.75 | block_district_level | GT2-0017 | 4 |  | Chikla Mine | 30-40 | 30 | 40 | 5.540 | 5.540 | 2023-04-01 | Producer |  | MOIL_Profile_2023 | Chikla 5.540Mt | Maharashtra | In-situ 5.540 recoverable 2.543 |  |  |  | https://ibm.gov.in/writereaddata/files/07092014125652IMYB_2012_Manganese%20Ore.pdf | Manganese
Kandri Mine | Maharashtra | Nagpur | 21.4095 | 79.2804 | mine_level | GT2-0018 | 4 |  | Kandri Mine | 35-45 | 35 | 45 | 9.902 | 9.902 | 2023-04-01 | Producer |  | MOIL_Profile_2023 | Kandri 9.902Mt | Maharashtra | In-situ 9.902 recoverable 4.978 |  |  |  | https://ibm.gov.in/writereaddata/files/07092014125652IMYB_2012_Manganese%20Ore.pdf | Manganese
Munsar Mine | Maharashtra | Nagpur | 21.3995 | 79.2604 | mine_level | GT2-0016 | 6 |  | Mansar | 30-40 | 30 | 40 | 4.380 | 4.380 | 2023-04-01 | Producer |  | MOIL_Profile_2023 | Munsar 4.380Mt | Maharashtra | In-situ 4.380 recoverable 2.409 |  |  |  | https://ibm.gov.in/writereaddata/files/07092014125652IMYB_2012_Manganese%20Ore.pdf | Manganese
Tirodi Mine | Madhya Pradesh | Balaghat | 21.6828 | 79.7503 | mine_level | GT2-0021 | 4 |  | Tirodi | 30-50 | 30 | 50 | 1.468 | 1.468 | 2023-04-01 | Producer |  | MOIL_Profile_2023 | Tirodi 1.468Mt | Madhya Pradesh | In-situ 1.468 recoverable 0.809 |  |  |  | https://ibm.gov.in/writereaddata/files/07092014125652IMYB_2012_Manganese%20Ore.pdf | Manganese
Ukwa Mine | Madhya Pradesh | Balaghat | 21.9661 | 80.467 | mine_level | GT2-0028 | 5 |  | Ukwa | 30-40 | 30 | 40 | 3.963 | 3.963 | 2023-04-01 | Producer |  | MOIL_Profile_2023 | Ukwa 3.963Mt | Madhya Pradesh | In-situ 3.963 recoverable 1.981 |  |  |  | https://ibm.gov.in/writereaddata/files/07092014125652IMYB_2012_Manganese%20Ore.pdf | Manganese
Gumgaon Mine | Maharashtra | Nagpur | 21.3995 | 78.9837 | mine_level | GT2-0015 | 4 |  | Gumgaon | 30-40 | 30 | 40 | 2.977 | 2.977 | 2023-04-01 | Producer |  | MOIL_Profile_2023 | Gumgaon 2.977Mt | Maharashtra | In-situ 2.977 recoverable 1.489 |  |  |  | https://ibm.gov.in/writereaddata/files/07092014125652IMYB_2012_Manganese%20Ore.pdf | Manganese
Dongri Buzurg Mine | Maharashtra | Bhandara | 21.45 | 79.8 | block_district_level | GT2-0019 | 4 |  | Dongri Buzurg Mine | 25-35 | 25 | 35 | 10.949 | 10.949 | 2023-04-01 | Producer |  | MOIL_Profile_2023 | Dongri Buzurg 10.949Mt | Maharashtra | In-situ 10.949 recoverable 5.474 |  |  |  | https://ibm.gov.in/writereaddata/files/07092014125652IMYB_2012_Manganese%20Ore.pdf | Manganese
Note on O28: DATA QUALITY FLAG: this cell contains a production-rate string, not a tonnage figure ('LTPA ROM target' / 'MTPA plant' = tonnes-per-annum capacity, not total ore tonnage). Will break numeric parsing (pd.to_numeric, Excel SUM) if not handled. See Tonnage_Supplement sheet notes for detail.
Note on O29: DATA QUALITY FLAG: this cell contains a production-rate string, not a tonnage figure ('LTPA ROM target' / 'MTPA plant' = tonnes-per-annum capacity, not total ore tonnage). Will break numeric parsing (pd.to_numeric, Excel SUM) if not handled. See Tonnage_Supplement sheet notes for detail.

## Aggregates_NoCoords
source | source_id | name | latitude | longitude | state | district | grade | tonnage | grade_min | grade_max | tonnage_mt | unfc | year | dep_type | oper_type | dev_stat | prod_size | score | url | commodities | ore | year_first | year_last | notes | state_norm
GSI_G2_2023-24 | Palavalasa | Palavalasa Block |  |  | Andhra Pradesh | Vizianagaram/Srikakulam | 12.50 | 0.28 | 12.50 | 12.50 | 0.28 | G2 | 2023-24 |  |  | Occurrence |  |  | https://mines.gov.in/webportal/content/gtwogthreereport | Manganese |  |  |  | 0.28 Mt @12.50% cut-off 10% | Andhra Pradesh
IBM_State_2015 | All India | All India State Reserve |  |  | All India |  | All grades 7% Ferro 11% Medium 28% BF 54% mixed | 495.874 |  |  | 495.874 |  | 2015-04-01 | [5 empty] | https://ibm.gov.in | Manganese |  |  |  | All India total 93.475 Reserves+402.399 Remaining=495.874 (000t) Table1 IMYB2015 | All India
IBM_State_2015 | Odisha | Odisha State Reserve |  |  | Odisha |  | 44% share | 216.403 |  |  | 216.403 |  | 2015-04-01 | [5 empty] | https://ibm.gov.in | Manganese |  |  |  | 30.643+185.760 | Odisha
IBM_State_2015 | Karnataka | Karnataka State Reserve |  |  | Karnataka |  | 22% share | 111.064 |  |  | 111.064 |  | 2015-04-01 | [5 empty] | https://ibm.gov.in | Manganese |  |  |  | 9.346+101.718 | Karnataka
IBM_State_2015 | Madhya Pradesh | Madhya Pradesh State Reserve |  |  | Madhya Pradesh |  | 12% share | 57.713 |  |  | 57.713 |  | 2015-04-01 | [5 empty] | https://ibm.gov.in | Manganese |  |  |  | 29.891+27.823 | Madhya Pradesh
IBM_State_2015 | Maharashtra | Maharashtra State Reserve |  |  | Maharashtra |  | 7% share | 36.619 |  |  | 36.619 |  | 2015-04-01 | [5 empty] | https://ibm.gov.in | Manganese |  |  |  | 13.710+22.910 | Maharashtra
IBM_State_2015 | Andhra Pradesh | Andhra Pradesh State Reserve |  |  | Andhra Pradesh |  | 4% share | 17.645 |  |  | 17.645 |  | 2015-04-01 | [5 empty] | https://ibm.gov.in | Manganese |  |  |  | 4.958+12.687 | Andhra Pradesh
IBM_2015_Gradewise | All India Gradewise | All India Gradewise Total |  |  | All India |  | Battery 0.167 MT, Ferro 36.52 MT, Medium 52.683 MT, BF 140.897 MT, Mixed 21.030, etc Total 495.874 | 495.874 Mt total (93.475 reserves +402.399 resources) |  |  | 495.874 | 111-334 | 2015-04-01 | [5 empty] | https://docslib.org | Manganese | pyrolusite psilomelane manganite braunite |  |  | Detailed grade-wise breakdown from docslib IMYB 2016 p3-3 | All India
IBM_IMYB_2012 | Sitapatore/Sukli 0.40Mt | Sitapatore/Sukli Mine |  |  | Madhya Pradesh | Balaghat | 30-50 | 0.40 | 30 | 50 | 0.40 | Reserves 2012-04-01 | 2012-04-01 |  |  | Producer |  |  | https://ibm.gov.in/writereaddata/files/07092014125652IMYB_2012_Manganese%20Ore.pdf | Manganese |  |  |  | 0.40 Mt | Madhya Pradesh
IBM_IMYB_2016 | Manganese Ore 2015-16 Production | All India Production 2015-16 |  |  | All India |  | 64% <35% 22% 35-46% 13% >46% | 2.148 | 64% <35% 22% 35 | 46% 13% >46% | 2.148 | Production 2015-16 2,148k tonnes | 2016-03-31 |  |  | Producer |  |  | https://ibm.gov.in/writereaddata/files/07092014125652IMYB_2012_Manganese%20Ore.pdf | Manganese |  |  |  | Production 2,148 kt, 145 reporting mines +6 Fe associate | All India
IBM_Goa2014 | Goa District wise | Goa State Manganese |  |  | Goa |  | Mixed | 34.416 |  |  | 34.416 | State reserve 2015 Goa | 2015-04-01 |  |  | Producer |  |  | https://ibm.gov.in/writereaddata/files/07092014125652IMYB_2012_Manganese%20Ore.pdf | Manganese |  |  |  | From Goa IMYB 07272017 etc | Goa

## Tonnage_Supplement
ground_truth_source_id | ground_truth_name | tonnage_mt_found | as_of_date | reserve_category | confidence | source_url | source_document | research_notes
10207244 | Gumgaon | 5.7 | 2016-04-01 | Balance reserves (unspecified UNFC category) | High | https://ibm.gov.in/writereaddata/files/12302016101834MCDR Report Gumgaon Murthy Sir.pdf | MCDR Inspection Report - Gumgaon Mine (MOIL) | Balance reserves as on 01.04.2016 = 5.7 million tonnes. MOIL underground mine, Nagpur district, Maharashtra.
10303989 | Mansar | 5.653 | 2018-04-01 | 111+121+211+221+222+332+333 (reserves+resources) | High | https://ibm.gov.in/writereaddata/files/12282018140611MCDR Munsar SMG Sir.pdf | MCDR Inspection Report - Munsar Mine (MOIL) | Total 5,652,835 T (111:2,104,631 121:205,625 211:407,015 221:303,188 222:1,549,231 332:801,955 333:281,190). LINKAGE FOUND: "Mansar" (USGS_MRDS spelling) and "Munsar Mine" (already in Grade_Tonnage_Clean, IBM spelling) share identical coordinates (21.39951, 79.26036) - almost certainly the same mine, alternate spelling. Recommend cross-referencing/merging these two ground-truth records.
10003837 | Bharweli | 5.721 | 2021-04-01 | 121+221+333 (reserves+resources) | High | https://www.ibm.gov.in/writereaddata/files/12012021113827mcdr_rep_revised_Bharveli.pdf | MCDR Review of Mining Plan - Bharveli (MOIL) | 121: 0.516 Mt, 221: 0.113 Mt, 333: 5.092 Mt = 5.721 Mt total. NOTE: "Bharveli Mine" already appears in Grade_Tonnage_Clean with different values (24.28/23.69 Mt from IMYB 2012/2014 production-year reports) - this MCDR figure is a more recent balance-reserve snapshot (2021) for the same mine; treat as an additional data point at a different date/category, not a duplicate or contradiction.
10206660 | Beldongri | 0.1444 | 2021-12-01 | 111+121 (proved+probable reserves) | High | https://ibm.gov.in/writereaddata/files/17180862706667ea7e25783mcdr_rep_Beldongari.pdf | MCDR Inspection Report - Beldongri Mine (MOIL) | 111: 119,828 T + 121: 24,568 T = 144,396 T as on 1/12/2021. NOTE: "Beldongri Mine" already in Grade_Tonnage_Clean with much larger historical values (0.355/0.031 Mt from 2024 IBM Yearbook, and 0.32-0.679 Mt from 2012-14 IMYB) - different reporting years/categories, not a duplicate. This is the most recent (2021) balance-reserve figure found; reserves have clearly depleted over time vs. earlier reports.
10106594 & 10207184 | Ukwa (both ground-truth entries - likely duplicate USGS records) | 3.8 | 2019-06-08 | Total reserve, new expansion lease area only | Medium | https://bseindia.com/xml-data/corpfiling/AttachHis/0c5a7268-169e-4a46-805f-4c5be2f3f1ed.pdf | MOIL Ltd. stock exchange disclosure (NSE/BSE), 08.06.2019 | MOIL corporate disclosure: "Total reserve of this new lease area is estimated at 3.8 Million tons" for the Ukwa mine EXPANSION block specifically (48.974 ha, adjacent to existing Ukwa mine), Balaghat district, MP. CAVEAT: this is the new/additional lease area only, not necessarily the full existing Ukwa mine reserve - treat as a partial/lower-bound figure, not total mine reserve. "Ukwa Mine" already in Grade_Tonnage_Clean with older IMYB production tonnages (2.5/6.5 Mt in most recent report, 8.6-8.7 Mt from 2012-14 IMYB).
10182655 | Sandur Mines | 1.05 | 2023-04-01 | Balance reserve (manganese ore, unspecified category) | Medium | https://ibm.gov.in/writereaddata/files/1696316282651bbb7a234afsmiore_2679.pdf | MCDR Inspection Report - SMIORE ML 2679 (Sandur Manganese & Iron Ores Ltd) | As on 01.04.2023, Manganese Ore balance reserve = 10,49,825 tonnes (1.05 Mt) at SMIORE lease ML-2679 only. DATA QUALITY FLAG (separate from tonnage): the ground-truth row "Sandur Mines" is coded state=Andhra Pradesh at lat 14.417/lon 79.600, but Sandur is actually in Karnataka (Bellary/Ballari district, ~15.1N 76.5E) - this looks like a state miscoding inherited from the source USGS_MRDS record. CAVEAT: SMIORE operates multiple leases (ML-2678, ML-2679, etc.) with different reserves each; this figure covers ML-2679 only, not the whole Sandur Group/Sandur Mines operation, so should be treated as a partial/lower-bound figure.

## Research_Log
source_id | name | state_norm | district | dev_stat | score | latitude | longitude | research_status
10003835 | Banjartola | Madhya Pradesh |  | Past Producer | D | 21.9578 | 80.2753 | Searched - no clean current figure found
10003837 | Bharweli | Madhya Pradesh |  | Past Producer | C | 21.8161 | 80.1837 | Found - see Tonnage_Supplement
10003841 | Cavarem |  |  | Producer | C | 15.1251 | 74.1422 | Searched - no clean current figure found
10003847 | Ghondi | Madhya Pradesh |  | Past Producer | D | 21.9161 | 80.417 | Searched - no clean current figure found
10003852 | Kajlidongri | Madhya Pradesh |  | Past Producer | C | 22.9494 | 74.5172 | Searched - no clean current figure found
10003859 | Laugur | Madhya Pradesh |  | Past Producer | C | 21.9328 | 80.3503 | Searched - no clean current figure found
10003860 | Netravli |  |  | Producer | C | 15.089 | 74.2088 | Searched - no clean current figure found
10003866 | Salgini | Goa |  | Producer | C | 15.0084 | 74.2505 | Searched - no clean current figure found
10003869 | Sanguem | Goa |  | Past Producer | C | 15.2251 | 74.1672 | Searched - no clean current figure found
10003873 | Verlem | Goa |  | Producer | C | 15.0501 | 74.2505 | Searched - no clean current figure found
10003874 | Viliena | Goa |  | Producer | C | 15.1668 | 74.2505 | Searched - no clean current figure found
10021435 | Bhutuda Mine | Odisha |  | Producer | D | 20.566 | 84.5048 | Searched - no clean current figure found
10097587 | Rivona | Goa |  | Past Producer | C | 15.1668 | 74.1088 | Searched - no clean current figure found
10106593 | Naveli | Goa |  | Producer | C | 15.1334 | 74.1672 | Searched - no clean current figure found
10106594 | Ukwa | Madhya Pradesh |  | Producer | C | 21.9661 | 80.467 | Found - see Tonnage_Supplement
10133901 | Lohdongri Deposit | Maharashtra |  | Past Producer | D | 21.3295 | 79.3604 | Searched - no clean current figure found
10134113 | Rungta:S Mine | Maharashtra |  | Past Producer | D | 21.3995 | 79.4504 | Searched - no clean current figure found
10134171 | Goguldoho Mines: Western and East | Maharashtra |  | Producer | C | 21.4095 | 79.4304 | Searched - no clean current figure found
10159238 | Tirodi | Maharashtra |  | Producer | B | 21.6828 | 79.7503 | Searched - no clean current figure found
10159301 | Keonjhar Mn Deposits | Odisha |  | Producer | B | 22.0294 | 85.4102 | Searched - no clean current figure found
10182655 | Sandur Mines | Andhra Pradesh |  | Producer | D | 14.4169 | 79.6003 | Found - see Tonnage_Supplement
10182813 | Chaibasa Area | Bihar |  | Past Producer | D | 22.5494 | 85.8102 | Searched - no clean current figure found
10182981 | Tambesra,Udaipur and Banswara | Rajasthan |  | Producer | C | 23.4993 | 74.2505 | Searched - no clean current figure found
10183222 | Kalaparbat Mine | Odisha |  | Producer | D | 22.2994 | 85.3002 | Searched - no clean current figure found
10183457 | Maharashtra-Madya Pradesh Area | Madhya Pradesh |  | Producer | B | 21.9551 | 80.0503 | Searched - no clean current figure found
10183530 | Manegaon Mines | Maharashtra |  | Producer | C | 21.8295 | 80.2603 | Searched - no clean current figure found
10183644 | Balapur Hamesha Mine | Maharashtra |  | Producer | D | 20.8096 | 76.6004 | Searched - no clean current figure found
10206660 | Beldongri | Maharashtra |  | Producer | B | 21.3495 | 79.3004 | Found - see Tonnage_Supplement
10206839 | Jamda-Koira Valley | Odisha |  | Producer | C | 21.8995 | 85.2502 | Searched - no clean current figure found
10207106 | Satak Mine and Satak Extension Mi | Maharashtra |  | Past Producer | C | 21.3495 | 79.2604 | Searched - no clean current figure found
10207184 | Ukwa | Madhya Pradesh |  | Producer | B | 21.9595 | 80.4603 | Found - see Tonnage_Supplement
10207196 | Janapalacheruvu Deposit | Andhra Pradesh |  | Past Producer | D | 15.4601 | 79.1504 | Searched - no clean current figure found
10207244 | Gumgaon | Maharashtra |  | Producer | B | 21.3995 | 78.9837 | Found - see Tonnage_Supplement
10207330 | Junewani Mines Area: Junewani Mi | Maharashtra |  | Producer | C | 21.4795 | 79.2604 | Searched - no clean current figure found
10208573 | Bisgod |  |  | Producer | B | 15.0501 | 74.5849 | Searched - no clean current figure found
10231163 | Jagantola and Ghondi Mines | Madhya Pradesh |  | Past Producer | D | 21.9495 | 80.2603 | Searched - no clean current figure found
10231471 | Barbil | Odisha |  | Producer | C | 22.1161 | 85.3502 | Searched - no clean current figure found
10255709 | Kuttinga | Odisha |  | Producer | D | 19.1664 | 83.4669 | Searched - no clean current figure found
10255721 | Salai-Ghoti Belt | Maharashtra |  | Past Producer | C | 21.5095 | 79.4304 | Searched - no clean current figure found
10255753 | Shivrajpur Syndicate Concessions | Gujarat |  | Producer | C | 22.3994 | 73.6505 | Searched - no clean current figure found
10256031 | Mudda Mines | Maharashtra |  | Past Producer | C | 21.4595 | 79.4104 | Searched - no clean current figure found
10279381 | Mandri Mine | Maharashtra |  | Producer | C | 21.4095 | 79.4004 | Searched - no clean current figure found
10279384 | Maharashtra/Mahya Pradesh Area | Maharashtra |  | Producer | C | 21.9995 | 79.0004 | Searched - no clean current figure found
10279388 | Kulti-Raniganj | West Bengal |  | Producer | C | 23.7493 | 86.8602 | Searched - no clean current figure found
10279528 | Waregaon Deposit | Maharashtra |  | Past Producer | D | 21.3295 | 79.4104 | Searched - no clean current figure found
10279574 | Joida Mn Deposits: Nagari, Chipol | Karnataka |  | Producer | C | 15.2101 | 74.5005 | Searched - no clean current figure found
10303989 | Mansar | Maharashtra |  | Producer | B | 21.3995 | 79.2604 | Found - see Tonnage_Supplement
10304411 | Kodur, Garbham, and Perapi Mines | Andhra Pradesh |  | Past Producer | D | 18.2748 | 83.5503 | Searched - no clean current figure found
--- Excluded from research: USGS state/national-level aggregate rows (not real point mines) ---
60000571 | Madhya Pradesh and Maharashtra States | Madhya Pradesh, Maharashtra |  | Producer | D | 21.8328 | 80.3003 | Excluded - USGS state-level summary point, not a real mine
60000572 | Orissa State | Odisha |  | Producer | D | 21.6328 | 85.6669 | Excluded - USGS state-level summary point, not a real mine
60000573 | Karnataka State (Mysore State) | Karnataka |  | Producer | D | 13.9335 | 75.5171 | Excluded - USGS state-level summary point, not a real mine
60000574 | Gujarat State | Gujarat |  | Producer | D | 22.9994 | 72.5005 | Excluded - USGS state-level summary point, not a real mine
60000575 | Andhra Pradesh State | Andhra Pradesh |  | Producer | D | 18.3665 | 83.4502 | Excluded - USGS state-level summary point, not a real mine
60000576 | Goa State | Goa |  | Producer | D | 15.5001 | 73.9172 | Excluded - USGS state-level summary point, not a real mine